## help
Quality of Service
This module allows you to allocate upstream or downstream Bandwidth with SP/WRR algorighm. Also it allows you to change packet's DSCP or 802.1p fileds.
Upstream
Select the checkbox to enable upstream QoS feature
Downstream
Select the checkbox to enable downstream QoS feature
Scheduler Algorithm
Select the radiobox to support the scheduler algorithm.
SP
Strict Priority algorithm
WRR
Weighted Round Robin algorithm
Traffic Control
use Bandwidth Control Module instead.
Tatal Bandwidth
Enter the total upload/download speed through the WAN port.
DSCP Mark
Select the checkbox to enable the DSCP(Differentiated Service Code Point) Marking feature.
802.1P Mark
Select the checkbox to enable the 802.1p Marking feature.
SP/WRR Setting
This page allows you to manage your network with queues and flows. With SP algorithm, you can define packets which is more important and get throught more quickly; with WRR algorithm, you can allocate quota of bandwith to certain kind of packets.
Queue List
Queue Name
Each queue has a unique name as its identification.
Direction
Upstream or Downstream direction.
Scheduler Algorithm
SP or WRR algorithm, desided by queue direction.
Precedence
Queue's packet get through network more quickly with higher precedence. It ranges from 1 to 8. Value of 1 is highest. It is only valid when algorithm is SP.
Weight (%)
It is the queue's Quota bandwidth, caculated as persentage of the total bandwidth. It is only valid when algorithm is WRR.
Force Weight
If disabled, queue's bandwidth can be borrowed from idle queues. It is only valid when algorithm is WRR .
Status
Indicates the current status of a queue. Click the Bulb icon to enable (or disable) the queue entry.
Modify
Displays options to Modify or Delete the corresponding queue.
step
To add a new queue
Click Add.
Select upstream or downstream direction.
Enter a queue name.
Select queue's precedence if queue's algorithm is SP.
Enter queue's weight if queue's algorithm is WRR.
Enable queue's fored weiht or not, if queue's algorithm is WRR.
Select Enable this entry.
Click Save.
<strong>To delete multiple rules</strong><br>In the queue list, select the corresponding checkbox of the queue to be deleted and click Delete above the table.
Flow Classification
Class Name
Each classification has a unique name as its identification.
Order
Each packet can match only one flow classification. Matching is started from low order to high order.
Ingress interface
Classification is only take effect at packets ingressing from this interface.
Criteria
Packets which qualify this criteria will match the classification.
Direction
Upstream or Downstream direction, desided by ingress interaces.
Queue
Packets matching the classification will enter this queue.
DSCP Mark
Packets matching the classification will set DSCP field with this value.
802.1P Mark
Packets matching the classification will set 802.1P field with this value.
Status
Indicates the current status of a classification. Click the Bulb icon to enable (or disable) the classification entry.
Modify
Displays options to Modify or Delete the corresponding classification.
step
To add a new classification
Click Add.
Enter a classification name.
Select ingress interface.
Select ethernet type. (optional)
Enter source MAC address. (optional)
Enter source MAC address mask. (optional)
Enter destination MAC address. (optional)
Enter destination MAC address mask. (optional)
Config extra settings about the ethernet type. (optional)
Select a queue into which packets enter.
Select DSCP mark value. (optional)
Select 802.1P mark value. (optional)
Select Enable this entry.
Click Save.
<strong>To delete multiple rules</strong><br>In the classification list, select the corresponding checkbox of the rules to be deleted and click Delete above the table.
Business Classification
Busniess Name
Classification of device's local upstream data. Only support VOIP, TR069 and Other so fat.
Direction
Upstream.
Queue
Packets matching the classification will enter this queue.
DSCP Mark
Packets matching the classification will set this DSCP Mark.
802.1P Mark
Packets matching the classification will set this 802.1P Mark.
Status
Indicates the current status of a classification. Click the Bulb icon to enable (or disable) the classification entry.
Modify
Displays options to Modify or Delete the corresponding classification.
step
To add a new classification
Click Add.
Select business name
Select a queue into which packets enter.
Select DSCP mark value. (optional)
Select 802.1P mark value. (optional)
Select Enable this entry.
Click Save.
<strong>To delete multiple rules</strong><br>In the classification list, select the corresponding checkbox of the rules to be deleted and click Delete above the table.
Bandwidth Control
Bandwidth Control allows you to configure the Upstream Bandwidth and Downstream Bandwidth of the network, and the combined throughput should not exceed 1000000 Kbps. For optimal bandwidth control, please select the correct Line Type and consult your ISP for the total allowed bandwidth for upstream and downstream." : "Bandwidth Control allows you to configure the Upstream Bandwidth and Downstream Bandwidth of the network, and the combined throughput should not exceed 100000 Kbps. For optimal bandwidth control, please select the correct Line Type and consult your ISP for the total allowed bandwidth for upstream and downstream.
step
To configure Bandwidth Control
Enable Bandwidth Control.
Select the correct Line Type of your broadband connection.
Enter the total upload and download speed through the WAN port in the Total Upstream Bandwidth and Total Downstream Bandwidth field
(Optional) Enable IPTV Bandwidth Guarantee.
Upstream Bandwidth Guarantee
Enter a value in Kbps to guarantee sufficient upload bandwidth for IPTV service.
Downstream Bandwidth Guarantee
Enter a value in Kbps to guarantee sufficient download bandwidth for IPTV service.
(Optional) Enable Telephony Bandwidth Guarantee to ensure sufficient bandwidth for Telephony service.
Click Save.
Controlling Rules
This table displays details of all controlling rules.
step
To add a new rule
Click Add.
Enter a range of IP addresses to be controlled.
Enter a range of port numbers to be controlled.
Select the protocol type for this rule.
Select a priority level for this rule. 1 is the highest priority level and 8 is the lowest priority level. The total upload and download bandwidth will be allocated to guarantee the minimal rate of all bandwidth control rules.
Enter the minimum and maximum upload bandwidth (in Kbps) through the WAN port.
Enter the minimum and maximum download bandwidth (in Kbps) through the WAN port.
Select Enable This Entry.
Click Save.
Note: If you want to disable this entry, click the Bulb icon.
Access Control
Access Control is used to allow or block specific client devices from accessing the network. When a device is blocked, it is unable to communicate with other devices or connect to the Internet.
step
To control access
Toggle On to enable Access Control.
Select an access mode according to the needs and click Save.
A. If you want to block access from the devices in the list below, select Blacklist.
B. If you want to allow access only from the devices in the list below, select Whitelist.
In Devices in Blacklist/Whitelist section, click Add. Enter the Device Name and MAC Address of the device. Click Save.
Note: If you want to disable this entry, click the Bulb icon.
Online Devices
This table displays the information of all connected devices.
IP & MAC Binding
IP & MAC Binding (also known as ARP Binding) is useful for controlling access of a specific device in the LAN by binding the IP address and the MAC address of the device together. IP & MAC binding also prevents other devices from using a specific IP address.
step
To set up a device with IP & MAC Binding
Click Add.
Enter the MAC Address of the device.
Enter an IP Address that you want to bind to the above MAC address.
Select Enable This Entry.
Click Save.
Note:<br>1. You cannot bind the same IP address to more than one MAC address.<br>2. If you want to disable this entry, click the Bulb icon.
ARP List
This table displays the MAC address and IP address of the currently connected device(s).
ALG
ALG (Application Layer Gateway) allows customized NAT (Network Address Translation) traversal filters to be plugged into the gateway to support address and port translation for certain application layer \"control/data\" protocols: FTP, TFTP, H323 etc. Enabling ALG is recommended.
PPTP Pass-through
If enabled, it allows Point-to-Point sessions to be tunneled through an IP network and passed through the router.
L2TP Pass-through
If enabled, it allows Layer 2 Point-to-Point sessions to be tunneled through an IP network and passed through the router.
IPSec Pass-through
If enabled, it allows IPSec (Internet Protocol Security) to be tunneled through an IP network and passed through the router. IPSec uses cryptographic security services to ensure private and secure communications over IP networks.
FTP ALG
If enabled, it allows FTP (File Transfer Protocol) clients and servers to transfer data via NAT.
TFTP ALG
If enabled, it allows TFTP (Trivial File Transfer Protocol) clients and servers to transfer data via NAT.
H323 ALG
If enabled, it allows Microsoft NetMeeting clients to communicate via NAT.
SIP ALG
If enabled, it allows clients communicate with SIP (Session Initiation Protocol) servers via NAT.
Virtual Servers
Virtual Servers are used to set up public services on the local network. A virtual server is defined as an external port, and all requests from the Internet to this external port will be redirected to a designated computer, which must be configured with a static or reserved IP address. When you build up a server on the local network and want to share it on the Internet, Virtual Servers can realize the service and provide it to the Internet users.
The table displays the relevant parameters of the virtual server.
Service Type
Displays the name of your virtual server.
External Port
Displays the port number or a range of ports used by the virtual server.
Internal IP
Displays the IP address of the computer running the service application.
Internal Port
Displays the port number of computer running the service application.
Protocol
Displays the protocol used for the service application: TCP, UDP, or All (All protocols supported by the router).
step
To set up a Virtual Server rule
Click Add.
Select an interface name from the drop-down list.
Click Scan to select a service from the list to automatically populate the appropriate port number in the External Port and Internal Port fields. If the service is not listed, enter the External Port number (e.g. 21) or a range of ports (e.g. 21-25). Leave the Internal Port blank if it is the same as the External Port or enter a specific port number (e.g. 21) if the External Port is a single port.
Enter the IP address of the computer running the service application in the Internal IP field.
Select a protocol for the service application: TCP, UDP, or All from the Protocol drop-down list.
Select Enable This Entry.
Click Save.
<strong>Note:</strong><br>1.If you want to disable this entry, click the Bulb icon.<br>2.It is recommended to keep the default settings of Internal Port and Protocol if you are not clear about which port or protocol to use.<br>3.If the local host device is hosting more than one type of available services, you need to create a rule for each service. Please note that the External Port should NOT be overlapped.
Port Triggering
Port Triggering is used to forward traffic on a certain port to specific server on the network.
The table displays the relevant parameters of the port triggering.
Application
Displays the name of the application.
Triggering Port
Displays the outgoing traffic port used to trigger a filtering rule of an outgoing connection.
Triggering Protocol
Displays the protocol used for Triggering Port. TCP, UDP, or All (All protocols supported by the router).
External Port
Displays the port or port range used by the remote system. A response using one of these ports will be forwarded to the PC which triggers this rule. You can input at most 5 groups of ports (or port sections). Every group of ports must be separated with \",\" (commas), for example, 2000-2038, 2046, 2050-2051, 2085, 3010-3030.
External Protocol
Displays the protocol used for Incoming Port: TCP, UDP, or ALL (all protocols supported by the router).
<strong>Note:</strong><br>Each rule can only be used by one host at a time.
step
To set up a Port Triggering rule
Click Add.
Select an interface name from the drop-down list.
Click Scan to select an application from the list to automatically populate the default values into the appropriate fields. If you want to add an unlisted application, manually enter the Application, Triggering Port, Triggering Protocol, External Port and External Protocol.
Select Enable This Entry.
Click Save.
<strong>Note:</strong><br>If you want to disable this rule, click the Bulb icon.
DMZ
The DMZ (Demilitarized Zone) host feature allows a local host to be exposed to the Internet for a special-purpose service, such as Internet gaming or video conferencing. Basically, the DMZ allows a single computer on your LAN to open all its ports. This computer needs to be configured with a static IP address and have its DHCP client feature disabled. When DMZ is enabled, the DMZ host is totally exposed to the Internet, which may bring some potential safety hazard to the computer. If DMZ is not in use, please disable it in time.
step
To assign a computer or server to be a DMZ server
Select Enable DMZ.
In the DMZ Host IP Address field, enter the IP Address of a local computer to set up as the DMZ host.
Click Save.
UPnP
By default, the UPnP (Universal Plug-and-Play) feature is enabled to allow devices, such as computers and Internet appliances, to automatically discover and communicate with each other on the local network.
You may need to enable the UPnP if you want to use applications for multiplayer gaming, peer-to-peer connections, real-time communication (such as VoIP or teleVoIP conference) or remote assistance, etc.
UPnP Service List
The UPnP Service List displays the UPnP information of the local host(s).
Guest Network
Guest Network allows you to set up a separate wireless network with a separate network name (SSID) and password that your guests can use to access the Internet.
Settings
This function allows you to provide Wi-Fi access for guests without disclosing the main network.
Allow Guests to Access Each Other
Select this checkbox to allow the wireless devices on the Guest Network to communicate with each other via methods such as network neighbors, Samba, Ping, and FTP.
Allow Guests to Access My Local Network
Select this checkbox to allow the wireless devices on the Guest Network to communicate with the devices connected to the router's LAN ports or main network via methods such as network neighbors, Samba, Ping, and FTP.
Allow Guests to Access My USB Storage Sharing
Select this checkbox to allow wireless devices on the Guest Network to access the contents on your shared USB storage.
INCLUDE_APP_IQOS == 1
QoS Settings
Select this checkbox to configure QoS (Quality of Service) priority for the Guest Network.
INCLUDE_APP_IQOS != 1
Bandwidth Control
Select this checkbox to configure the upstream and downstream bandwidth for the Guest Network.
Wireless Settings
Enable Guest Network
Select this checkbox to enable the Guest Network feature.
Network Name (SSID)
Either use the default Guest SSID or create a new name (up to 32 characters).
Hide SSID
Select this checkbox if you want to hide the Guest SSID from the Wi-Fi network list.
Security
Select one of the following security options:
No Security
Select this option to disable the wireless security. This is not recommended.
WPA/WPA2-Personal
Select this option to enable the wireless security. This is highly recommended to protect the Guest Network from unauthorized access. If selected, configure the following.
Version
Select a security version. WPA2-PSK is more secure. If you are not sure, select Auto.
Encryption
Select a security encryption type. AES is more secure. It is NOT recommended to use the TKIP encryption if the router operates in 802.11n mode. Besides, using TKIP will disable the WPS function. If you are not sure, select Auto.
Password
Create a password between 8 and 63 ASCII characters, or between 8 and 64 hexadecimal characters (0-9, a-f, A-F).
Online Wireless Clients
This table displays details of all connected wireless clients.
Advanced Settings
2.4GHz/5GHz Advanced Settings" : "Advanced Settings
This section allows you to configure the parameters of traffic transmission rules in wireless networks. It's recommended to keep the default settings if you are not sure of the proper ones.
Beacon Interval
Enter a value between 25 and 1000 in milliseconds to determine the duration between beacon packets that are broadcasted by the router to synchronize the wireless network. The default is 100 milliseconds.
RTS Threshold
Enter a value between 1 and 2347 to determine the packet size of data transmission through the router. By default, the RTS (Request to Send) Threshold size is 2347. If the packet size is greater than the preset threshold, the router sends Request to Send frames to a particular receiving station and negotiates the sending of a data frame, or else the packet will be sent immediately.
DTIM Interval
This value determines the internal of DTIM (Delivery Traffic Indication Message). Enter a value between 1 and 255 internals. The default interval is 1, indicating the DTIM interval is the same as Beacon Interval.
Group Key Update Period
Enter the number of seconds to control the time interval for the encryption key automatic renewal. The default is 0, indicating no key renewal.
WMM
This feature guarantees the packets with high-priority messages being transmitted preferentially. WMM is enabled compulsively under 802.11n or 802.11ac mode. It is strongly recommended to enable WMM.
Short GI
This function is enabled by default and recommended to increase the packet capacity by the GI (Guard Interval) time.
AP Isolation
If you want to confine and restrict all wireless devices connected to the network from interacting with each other, but still able to access the Internet, select the checkbox to enable AP Isolation.
WDS
2.4GHz/5GHz WDS" : "WDS
WDS(Wireless Distribution System) Bridging feature allows you to extend the wireless network coverage by bridging with an AP (access point) in a wireless LAN (local area network).
step
To enable WDS
Select Enable the WDS Bridging.
To bridge a network by Scan feature: click Scan to scan and display all available networks and select the network you want to bridge with. The SSID (network name), MAC Address, and Security will be automatically populated.<br/>Or to bridge a network manually: enter the SSID (network name) and MAC Address of the network to be bridged. Select a Security type and enter related parameters, which should be the same as the network to be bridged.
Click <b>Save</b>.
WPS
WPS (Wi-Fi Protected Setup) provides you with an easier approach to set up a security-protected Wi-Fi connection.
Multi-SSID
2.4GHz/5GHz Multi-SSID Network
Click the corresponding button to enable the 2.4GHz or 5GHz Multi-SSID Network.
Multi-SSID
Click the corresponding button to enable the Multi-SSID.
Network Name (SSID)
Either use the default SSID or create a new name using 1 to 32 characters. This field is case-sensitive.
Hide SSID
Select this checkbox if you want to hide the Multi-SSID.
Security
Select one of the following security options:
No Security
Select this option to disable the wireless security. This is not recommended.
WPA/WPA2-Personal
Select this option to enable the wireless security. This is highly recommended to protect the Multi-SSID Network from unauthorized access. If selected, configure the following.
Version
Select a security version. WPA2-PSK is more secure. If you are not sure, select Auto.
Encryption
Select a security encryption type. AES is more secure. It is NOT recommended to use the TKIP encryption if the router operates in 802.11n mode. Besides, using TKIP will disable the WPS function. If you are not sure, select Auto.
Password
Create a password between 8 and 63 ASCII characters, or between 8 and 64 hexadecimal characters (0-9, a-f, A-F).
Wireless Schedule
With Wireless Schedule, you can disable the wireless signal during a specific period. For example, you can turn off the wireless signal between 00:00 am and 07:00 am.
Wireless Off Time
Displays the period(s) during which the wireless signal is off.
step
To set up wireless off time
Click Add.
Set the time period during which you need the wireless signal to be off.
Select repetition days. You can choose \"Every Day\" or specify certain days.
Click Save.
Wireless Settings
2.4GHz¦5GHz
Select 2.4GHz or 5GHz to change the corresponding settings.
Network Name (SSID)
You are recommended to change the network name (SSID). This field is case-sensitive.
Hide SSID
Select if you want to hide the network name (SSID) from the wireless network list. When selected, the SSID will not be broadcast and you need to manually join the network.
Security
Select one of the following security options:
No Security
Select this option to disable the wireless security. This is not recommended.
WPA/WPA2 Personal
Select this option to enable the wireless security. This is highly recommended to protect the wireless network from unauthorized access. If selected, configure the following.
Version
Select a security version. WPA2-PSK is more secure. If you are not sure, select Auto.
Encryption
Select a security encryption type. AES is more secure. It is NOT recommended to use the TKIP encryption if the router operates in 802.11n mode. Besides, using TKIP will disable the WPS function. If you are not sure, select Auto.
Password
Enter a wireless password between 8 and 63 ASCII characters, or between 8 and 64 hexadecimal characters into this field.
WPA/WPA2 Enterprise
Select this option to enable the more advanced authentication method using a RADIUS (Remote Authentication Dial In User Service) server. If selected, WPS function will be disabled.
Version
Select a security version. WPA2 is more secure. If you are not sure, select Auto.
Encryption
Select a security encryption type. AES is more secure. It is NOT recommended to use the TKIP encryption if the router operates in 802.11n mode. Besides, using TKIP will disable the WPS function. If you are not sure, select Auto.
RADIUS Server IP
Enter the IP address of the RADIUS server.
RADIUS Server Port
Enter the port number of the RADIUS server.
RADIUS Server Password
Enter the shared password of the RADIUS server.
WEP
Select this option to enable basic authentication method if any of the client devices can only access the wireless using WEP (Wired Equivalent Privacy).
Type
Select an authentication type for the wireless network. If you are not sure, select Auto.
Key Selected
Select which of the four keys will be used and create a WEP key in the Key Value field. Wireless clients need to enter the matching WEP key to connect to your network.
WEP Key Format
Either use ASCII format or select Hexadecimal. ASCII format is a combination of alphabetic and numeric characters. Hexadecimal format is a combination of the number (0-9) and letters (A-F, a-f).
Key Type
Select a WEP key length.
64-bit
Allows you to enter 10 hexadecimal digits (0-9, A-F, a-f) or 5 ASCII characters into the WEP Value field.
128-bit
Allows you to enter 26 hexadecimal digits (0-9, A-F, a-f) or 13 ASCII characters into the WEP Value field.
Key Value
Create a WEP key.
Mode
Select a transmission mode.
Channel
Select an operating channel for the wireless network. It is recommended to leave the channel to Auto if you are not experiencing the intermittent wireless connection issue.
Channel Width
Select a channel width (bandwidth) for the wireless network. If you are not sure, select Auto.
Transmit Power
Select either High, Middle, or Low to specify the data transmit power. The default and recommended setting is High.
WPS
WPS (Wi-Fi Protected Setup) provides you with an easier approach to set up a security-protected Wi-Fi connection.
Push Button (recommended)
This method allows you to easily connect any WPS-enabled device to the wireless network. Click the Start WPS button on the screen. Within two minutes, press the WPS button on the client device.
Router's PIN
The default PIN can be found on the label of the router. Click Generate to get a new PIN or click Default to restore the current PIN to its factory default PIN.
Client's PIN
This method allows you to add a wireless device manually. Enter the device's PIN in the field and then click Connect.
Parental Controls
With Parental Controls, you can block inappropriate, explicit and malicious websites; restrict access by certain times of day (for example, Facebook or YouTube during homework time).
Devices Under Parental Controls
This table displays the information and settings of the devices that are currently restricted by Parental Controls.
step
To restrict a new client device
Toggle On Parental Controls.
Click Add.
Click Scan to choose a currently connected device from the Access Devices List; or enter the Device Name and MAC Address manually to add a device that is not connected.
Click the Effective Time icon to specify a time period during which the restriction applies.
Enter a brief description into the Description field.
Select Enable This Entry.
Click Save.
Note: If you want to disable this entry, click the Bulb icon.
Content Restriction
Content Restriction allows you to restrict access to specific websites using keywords and domain names. The client devices being controlled by Parental Controls can or cannot access these websites depending on the restriction policy you select.
step
To specify the content to access
Toggle On Content Restriction.
Select the Restriction Policy according to the needs:<br>A. If you want the controlled devices to have access to all websites except certain ones, select Blacklist.<br>B. If you want the controlled devices to only have access to certain websites, select Whitelist.
Click Add a New Keyword to add a web address keyword (for example, wikipedia) or domain name to the Blacklist or to the Whitelist.
Click Save.
Guest Network
This function allows you to provide Wi-Fi access for guests without disclosing the main network.
Allow Guests to Access Each Other
Select this checkbox to allow the wireless devices on the Guest Network to communicate with each other via methods such as network neighbors, Samba, Ping, and FTP.
Allow Guests to Access My Local Network
Select this checkbox to allow the wireless devices on the Guest Network to communicate with the devices connected to the router's LAN ports or main network via methods such as network neighbors, Samba, Ping, and FTP.
Allow Guests to Access My USB Storage Sharing
Select this checkbox to allow wireless devices on the Guest Network to access the shared contents on your USB storage device.
Enable Guest Network
Select this checkbox to enable the Guest Network feature.
Network Name (SSID)
Either use the default Guest SSID or create a new name (up to 32 characters).
Hide SSID
Select this checkbox if you want to hide the Guest SSID from the Wi-Fi network list.
Security
Select a security option for the Guest Network:
No Security
By default, the Guest Network security is set to No Security; anyone can access.
Set Password
Create a password for the Guest Network between 8 and 63 ASCII characters or between 8 and 64 hexadecimal characters (0-9, a-f, A-F).
Network Map
In Network Map, you can view the current network connection status and wireless information of the router and the information of connected devices.
Internet
Displays the Internet information.
Router
Displays the current network information of the wireless networks and the LAN ports.
Wired/Wireless Clients
Displays the network name (editable), assigned IP address and MAC address of the connected clients of the router.
Phone
Displays the device name and phone numbers that are in use.
Number for Incoming Calls
Displays the numbers used by your telephony devices to receive incoming calls through your router.
Internal Number
Displays phone numbers that are used to make calls between telephony devices connected to the same router. It is preset and could not be changed.
Number for Outgoing Calls
Displays the numbers used by your telephony devices to make outgoing calls through your router. The default is Auto, which means the router will select an available number to be the outgoing number which can be changed on the VoIP page.
Printer
Displays the name of the printer connected to the router via USB port.
USB Disk
Displays relevant information of USB disk connected to the router via USB port.
Wireless Settings
You can configure the wireless settings (SSID, password, etc.) on this page.
2.4GHz/5GHz Wireless Network" : "Wireless Network
Select this checkbox to enable the 2.4GHz/5GHz wireless radio frequency." : "Select this checkbox to enable the wireless radio.
Network Name (SSID)
You are recommended to change the network name (SSID). This field is case-sensitive.
Hide SSID
Select if you want to hide the 2.4GHz/5GHz network name (SSID) from the wireless network list. Once selected, the SSID will not be broadcast and you need to manually join the network." : "Select if you want to hide the network name (SSID) from the wireless network list. Once selected, the SSID will not be broadcast and you need to manually join the network.
Password
Enter a wireless password between 8 and 63 ASCII characters, or between 8 and 64 hexadecimal characters. This field is case-sensitive.
Internet
Displays relevant information about the Internet connection.
title2
IPv4 ¦ IPv6
Select either IPv4 or IPv6 to display the corresponding parameters.
2.4GHz/5GHz Wireless" : "Wireless
Displays relevant information about the wireless network.
LAN
Displays information about the Ethernet (LAN) ports.
INCLUDE_LAN_WLAN_GUESTNETWORK == 1 && INCLUDE_HIDE_GUESTNETWORK == 0
2.4GHz/5GHz Guest Network
Displays information about the wireless networks for guests.
$.sysMode == 'DSL'
DSL
$.sysMode == 'DSL'
Displays information about the DSL connection.
Time Settings
Time Settings allows you to configure the system time and Daylight Saving Time for the router. Once the system time is modified, it will be applied to time-based functions and configurations such as Parental Controls.
System Time
Selected by default, Get from the Internet allows you to get the system time from the Internet.
step
To get time from the Internet
Select the local Time Zone from the drop-down menu.
In the NTP Server I field, enter the IP address or domain name of the desired NTP Server. (Optional)
In the NTP Server II field, enter the IP address or domain name of the second NTP Server. (Optional)
Click Get from the Internet.
Click Save.
Get from PC allows you to get the system time from the PC. Please confirm the PC time before configuration.
step
To get time from PC
Select Get from PC and Click Save.
If the device cannot automatically obtain time from the Internet or PC, you can manually configure the system time.
step
To manually set time
Enter your local date in MM/DD/YY into the Date field.
Choose your local time from the drop-down list (In 24-hour clock format, e.g. 16:00:00 is 04:00PM).
Click Save.
Daylight Saving Time
This feature can automatically synchronize the system time with daylight saving time.
step
To set up Daylight Saving Time
Select Enable Daylight Saving Time.
Specify a time period of the daylight saving time in the local time zone.
Click Save.
Push Service
With this feature, you can have e-mail sent to you informing you of the latest events that you are interested in, such as missed calls or voice mails.
step
To configure Push Service
Toggle On <b>Push Notification via E-mail.</b>
Select the event(s) you want to be informed of, Missed Calls or/and Voice Mails, and click Save.
Configure the Sender Account Settings:
E-mail Address - Specify the e-mail address from which the push notification is sent.
Username - Enter the username of the e-mail account, usually the same as the e-mail address.
E-mail Password - Enter the e-mail password for authentication.
SMTP Server Address - Enter the SMTP server address of your e-mail account. Consult your e-mail service provider if you are not sure about the SMTP settings.
SMTP Server Port - Enter the port number of the SMTP server. By default, SMTP uses port 25 which also supports STARTTLS, a command to encrypt connections. If you want to secure the communication between the sender and the receiver, use SMTP connections secured by SSL/TLS, default to port 465; or use SMTP connections secured by STARTTLS, default to port 587.
SSL - Enable this feature if the SMTP server requires a secure connection.
STARTTLS - This feature upgrades an existing insecure connection to a secure connection using SSL/TLS. Make sure the SMTP server supports STARTTLS before enabling this feature, or Push Service will not work.
Test - Click to test the connection to the SMTP server. If the test fails, you should double-check your sender account settings.
Enter the receiver e-mail address. It can be the same as the sender e-mail address. If more than one e-mail address is entered, separate them with semicolons, for example, amy@tp-link.com;tom@tp-link.com.
Click Save.
Diagnostic
The Diagnostics feature helps you run diagnostic test and troubleshoot your network connectivity problems.
Start
Click to run the diagnostication.
Firmware Upgrade
'INCLUDE_CLOUD' in window && INCLUDE_CLOUD == 1
Firmware Upgrade updates the router's firmware with new features or bug fixes. It's recommended to upgrade the router with the latest firmware file to have the best performance.
'INCLUDE_CLOUD' in window && INCLUDE_CLOUD == 1
<b>Noticing the following will help you avoid upgrade failure:</b>
'INCLUDE_CLOUD' in window && INCLUDE_CLOUD == 1
step
Before upgrading:
Make sure that you have a stable connection between the router and the computer. It's NOT recommended to upgrade the firmware wirelessly.
Make sure that you have removed all USB devices connected to the router.
Remember to back up the router's configuration file.
'INCLUDE_CLOUD' in window && INCLUDE_CLOUD == 1
step
While upgrading:
'INCLUDE_CLOUD' in window && INCLUDE_CLOUD == 1
Keep the router POWERED ON until the upgrade completes.
'INCLUDE_CLOUD' in window && INCLUDE_CLOUD == 1
To upgrade the firmware online
'INCLUDE_CLOUD' in window && INCLUDE_CLOUD == 1
Click Upgrade and click Yes when prompted, then the router will automatically download the latest firmware file and upgrade.
'INCLUDE_CLOUD' in window && INCLUDE_CLOUD == 1
To upgrade the firmware manually
'INCLUDE_CLOUD' in window && INCLUDE_CLOUD == 1
step
Click Support at the bottom of the page and download the latest firmware to the computer. Please make sure that the firmware file you are going to download matches with the router's hardware version as shown on the page.
Click Browse and select the downloaded firmware file.
Click Upgrade.
'INCLUDE_CLOUD' in window && INCLUDE_CLOUD == 1
The firmware upgrade takes a few minutes to complete. The router will automatically reboot when the firmware upgrade is finished.
!('INCLUDE_CLOUD' in window && INCLUDE_CLOUD == 1)
Before upgrading the firmware of the router, you will need to download the latest firmware update from the <a href='http://www.tp-link.com/en/download-center.html'>TP-Link Download Center page</a> to your computer.
!('INCLUDE_CLOUD' in window && INCLUDE_CLOUD == 1)
step
<B>IMPORTANT:</B> To prevent upgrade failure, please note the following:
Make sure the latest firmware file is matched with the hardware version (as shown under the <b>Firmware Upgrade</b> page).
Make sure that you have a stable connection between the router and your computer. It is <b>NOT</b> recommended to upgrade the firmware wirelessly.
Make sure you have remove all the USB storage devices connected to the router before the firmware upgrade to prevent data loss.
Back up your router configuration.
Do not turn off the Router during the firmware upgrade.
Make sure the latest firmware file is matched with the hardware version (as shown under the <b>Firmware Upgrade</b> page).
Make sure that you have a stable connection between the router and your computer. It is <b>NOT</b> recommended to upgrade the firmware wirelessly.
Back up your router configuration.
Do not turn off the Router during the firmware upgrade.
!('INCLUDE_CLOUD' in window && INCLUDE_CLOUD == 1)
step
To upgrade the router’s firmware
Click <b>Browse</b>.
Locate and select the downloaded firmware file.
Click <b>Upgrade</b>.
Backup & Restore
The Backup & Restore feature allows you to back up the router's current configuration for recovery, or simply restore the router to default settings.
<strong>Note:</strong><br>Please do NOT power off the router during the backup or restore process.
Backup
It's highly recommended to back up the current configuration, in case a recovery is needed to restore the router to its previous state.
step
To backup current configuration
Click Backup.
Wait for the router to back up the current configuration.
Restore
You can restore the router to a previous status from a backup file.
step
To restore from a backup
Click Browse.
Locate and select the backup file.
Click Restore.
Factory Default Restore
Factory Default Restore will erase all settings that you have configured for the router and restore it to factory default settings.,To re-login to the router's management page, use the default admin for both username and password.
Administration
Administration allows you to manage the login password and the access permission of the connected clients to the router.
Account Management
This feature allows you to change your login password.
step
To change the password
Enter Old Password.
Enter New Password.
Confirm New Password.
Click Save.
Local Management
This feature allows local devices to access and manage the router. By default, all local devices can access and manage the router via HTTP.
step
To change the local management settings
Enable Local Management via HTTPS if you want to access the router via both HTTPS and HTTP, or keep it disabled if you only want to access the router via HTTP.
Keep the Port for HTTP and Port for HTTPS as the default settings.
If you only want to allow one specific device to manage the router, enter the IP Address or MAC Address of the device in the IP/MAC Address field.
Click Save.
Now you can manage the router via HTTP (http://tplinkmodem.net) or/and HTTPS (https://tplinkmodem.net).
Note: If a warning pops up when you visit https://tplinkmodem.net, click Trust (or a similar option) to continue.
Remote Management
The Remote Management feature allows remote devices to access and manage the router. By default, all remote devices cannot access and manage the router.
step
To set up Remote Management
Enable Remote Management if you want to allow Remote Management via HTTPS, or enable Remote Management and then disable Remote Management via HTTPS if you want to allow Remote Management via HTTP.
Keep the Port as the default setting.
Select to decide which remote device can access the router remotely:
Only the Following IP/MAC Address
Enter the IP Address or MAC Address of the remote device to access the router.
All
All remote devices can access the router.
Click Save.
Now you can remotely manage the router via the address displayed under Manage This Router via the Address.
Note: If a warning pops up when you visit the above address remotely, click Trust (or a similar option) to continue.
Certificate
A file that provides you with authentication information. Download and install the certificate for Local/Remote Management via HTTPS if you need it. Once the certificate is installed, warnings will not pop up when you access the router via HTTPS.
Note: For the comprehensive guide, please refer to the User Guide on the product's support page.
ICMP Ping
ICMP (Internet Control Message Protocol) Ping is used to diagnose the network by sending ICMP echo request packets to the target remote or local host and waiting for an ICMP response.
Remote
Select if you want the computers on a public network to ping the router's WAN IP address.
Local
Select if you want the computers on a private network to ping the router's LAN IP address.
System Log
The System Log displays the most recent activities of the router. The table consists of the type, level and log content of the system logs which can be filtered to be viewed. You can also save the system logs to the local computer or send them to a remote server.
step
To save system logs to the local computer
Set the Type and minimum level to filter the desired system logs. The Level list is in descending order, with the lowest level listed last.
Click Save Log to save the system logs file to the local computer.
Log Settings
This feature allows you to cache the system logs to the router’s local memory or send the system logs to a remote server.
step
To cache the system logs to the router’s local memory
Select Save Locally.
Select the minimum level of system logs to be saved from the drop-down list. The list is in descending order, with the lowest level listed last.
Click Save.
step
To send the system log to a remote server
Select Save Remotely. If the remote server has a log viewer client or a sniffer tool implemented, you can view and analyze the system log remotely in real-time.
Select the minimum level of system logs to be saved from the drop-down list. The list is in descending order, with the lowest level listed last.
Specify the IP address of the remote system log server in the Server IP field.
Specify the port number of the remote system log server in the Server Port field.
Select the local facility name of the remote server from the drop-down list.
Click Save.
CWMP Settings
CWMP (CPE WAN Management Protocol, also called TR-069) allows Auto-Configuration Server (ACS) to perform auto-configuration, provision, connection, and diagnostics to this device. You may configure this function under your ISP's instructions.
CWMP
Toggle On to enable the CWMP (CPE WAN Management Protocol) feature.
Inform
Enable this feature to send an Inform message to the ACS (Auto Configuration Server) periodically.
Inform Interval
Enter the time in seconds when the Inform message will be sent to the ACS.
ACS URL
Enter the web address of the ACS which is provided by your ISP.
ACS Username/Password
Enter the username and password to log in to the ACS server.
Interface used by TR-069 client
Select which interface to be used by the TR-069 client.
Display SOAP messages on serial console
Toggle to enable or disable this feature.
Connection Request Authentication
Select this checkbox to enable authentication for the connection request.
Username/Password
Enter the username and password for the ACS server to log in the router.
Path/Port/URL
Enter the path, port and URL that connects to the ACS server.
Simple Traversal of UDP over NATs
Select this checkbox to enable STUN for the connection request.
STUN Maximum Keep Alive Period
Enter the maximum keep alive time period.
STUN Minimum Keep Alive Period
Enter the minimum keep alive time period.
STUN Server Address
Enter the STUN server address.
STUN Server Port
Enter the STUN server port.
Get RPC methods
Click to get the methods to support CWMP.
SNMP Settings
SNMP (Simple Network Management Protocol) allows management applications to retrieve status updates and statistics from the SNMP agent within this device.
SNMP Agent/SNMP Agent for WAN
Toggle On to enable the built-in SNMP agent that allows the router to operate as the operational role in receiving and processing of SNMP messages, sending responses to the SNMP manager, and triggering SNMP traps when an event occurs.
Read-only Community
Displays the default public community string that protects the router from unauthorized access.
Write Community
Displays the default read and write community string that protects the router from unauthorized changes.
System Name
Displays the administratively-assigned name for this managed device.
System Description
Displays the textual description of the managed device. This value should include the full name and version identification of the system's hardware type, software operating-system, and networking software.
System Location
Displays the physical location of this device (e.g. telephone closet, 3rd floor).
System Contact
Displays the textual identification of the contact person for this managed device, together with information on how to contact this person.
Trap Manager IP
Displays the IP address of the host to receive the traps.
Traffic Statistics
Traffic Statistics
Toggle On to enable Traffic Statistics feature.
Traffic Statistics List
IP/MAC Address
The IP and MAC addresses of the connected clients.
Total Packets
The total number of packets received and transmitted by the router.
Total Bytes
The total number of bytes received and transmitted by the router.
Current Packets
The total number of packets received and transmitted at a specific time interval in seconds.
Current Bytes
The total number of bytes received and transmitted at a specific time interval in seconds.
Current ICMP Tx
Displays the current transmission rate of the ICMP packets transmitted through the WAN port over the maximum transmission rate per second.
Current UDP Tx
Displays the current transmission rate of the UDP packets transmitted through the WAN port over the maximum transmission rate per second.
Current SYN Tx
Displays the current transmission rate of the TCP SYN packets transmitted through the WAN port over the maximum transmission rate per second.
Modify
Click the <b>Trash</b> icon to delete the corresponding statistics.
Refresh
Click to update the statistic information on the page.
Reset All
Click to reset all statistic values in the list to zero.
Delete All
Click to delete all statistic information in the list.
Operation Mode
Select the router's operation mode according to your network environment.
DSL Modem Router Mode
Enables multi-users to share Internet via xDSL using its xDSL port and share it wirelessly over the crystal clear 5GHz band and the 2.4GHz band." : "Enables multi-users to share Internet via xDSL using its xDSL port and share it wirelessly.
3G/4G Router Mode
Enables multi-users to share a 3G or 4G Internet connection using a compatible SIM card.
Wireless Router Mode
Enables multi-users to share Internet via Ethernet WAN (EWAN) using its interchangeable LAN4/WAN port and share it wirelessly over the crystal clear 5GHz band and the 2.4GHz band." : "Enables multi-users to share Internet via Ethernet WAN (EWAN) using its interchangeable LAN4/WAN port and share it wirelessly.
Operation Mode
Router
In this mode, your router connects to the Internet directly via Dynamic IP, Static IP, PPPoE, L2TP or PPTP and shares the Internet access to multiple wired or wireless devices. NAT, firewall and DHCP server are enabled by default. Select this mode if you are a first-time user or you are not currently using any other routers.
Access Point
In this mode, your router connects to a wired or wireless router via an Ethernet cable and extends the wireless coverage of your existing network. Functions like NAT, Parental Controls and QoS are not supported in this mode. The IP address of this router is assigned by the root router's DHCP Server. If you don't know the IP address of this router, you can use http://tplinkwifi.net to log in to the web management page.
Internet Setup
You can set up an Internet connection and modify settings in the existing connection on this page.
<br><br>Select the Internet Connection Type and enter the corresponding parameters.
Internet Connection Type: Dynamic IP
Select this type if you are provided with a DHCP server connection by the ISP.
IPv4
Select the checkbox to enable IPv4.
IP Address/Subnet Mask/Default Gateway
These parameters are automatically assigned by the DHCP server from the ISP.
Renew
Click to get new IP parameters from the DHCP server.
Release
Click to release all IP addresses assigned by the DHCP server.
IPv6
IPv6 (Internet Protocol version 6) is the most recent version of the IP (Internet Protocol) and deals with the problem of IPv4 (Internet Protocol version 4) address exhaustion. If your ISP provides you with IPv6 service, select the checkbox to enable this feature.
IPv6 Address/Prefix Length/IPv6 Default Gateway
These parameters are automatically assigned by the DHCPv6 server from the ISP.
Addressing Type
Select an addressing type to decide how to get an IPv6 address. Select DHCPv6 to get a non-temporary IPv6 address or SLAAC to get an IPv6 address generated from the router advertisement packet according to the ISP.
Click <b>Advanced</b> to view more advanced settings.
Advanced
MTU Size
The default and typical MTU (Maximum Transmission Unit) size for most Ethernet networks is <b>1500 Bytes</b>. It is not recommended to change the default MTU size unless required by the ISP.
NAT
This feature is enabled by default. It's recommended to keep the default setting. If you disable it, you may have no access to the Internet.
Full-cone NAT
It is a type of NAT. If Full-cone NAT is not enabled, the default NAT function will be used.
IGMP Proxy
IGMP (Internet Group Management Protocol) is used to manage multicasting on TCP/IP networks. Some ISPs use IGMP to perform remote configuration on a router. It is enabled by default.
Get IP Using Unicast DHCP
Select this checkbox if your ISP’s DHCP server does not support broadcast applications and you cannot get the IP address dynamically.
Use the Following DNS Address
If the ISP provides the specific (fixed) DNS IP addresses, enable Use the Following DNS Addresses and enter the address(es) into the Primary DNS and Secondary DNS fields respectively. Otherwise disable this feature to obtain the server-assigned DNS IP address(es) automatically.
Use the Following IPv6 DNS Address
If the ISP provides the specific (fixed) DNS IP addresses, enable Use the Following IPv6 DNS Addresses and enter the address(es) into the Primary DNS and Secondary DNS fields respectively. Otherwise disable this feature to obtain the server-assigned DNS IP address(es) automatically.
Host Name
Enter a value into this field to specify the host name of the router.
Internet Connection Type: Static IP
Select this type if you are provided with a specific (fixed) IP address, subnet mask, default gateway, and DNS parameters by your ISP.
IPv4
Select the checkbox to enable IPv4.
IP Address/Subnet Mask/Default Gateway/Primary DNS/Secondary DNS
Enter the information provided by your ISP.
IPv6
IPv6 (Internet Protocol version 6) is the most recent version of the IP (Internet Protocol) and deals with the problem of IPv4 (Internet Protocol version 4) address exhaustion. If your ISP provides you with IPv6 service, select the checkbox to enable this feature.
IPv6 Address/Prefix Length/IPv6 Default Gateway/Primary DNS/Secondary DNS
Enter the information provided by your ISP.
Click <b>Advanced</b> to view more advanced settings.
Advanced
MTU Size
The default and typical MTU (Maximum Transmission Unit) size for most Ethernet networks is <b>1500 Bytes</b>. It is not recommended to change the default MTU size unless required by the ISP.
NAT
This feature is enabled by default. It's recommended to keep the default setting. If you disable it, you may have no access to the Internet.
Full-cone NAT
It is a type of NAT. If Full-cone NAT is not enabled, the default NAT function will be used.
IGMP Proxy
IGMP (Internet Group Management Protocol) is used to manage multicasting on TCP/IP networks. Some ISPs use IGMP to perform remote configuration on a router. It is enabled by default.
Internet Connection Type: PPPoE
Select this type if you use DSL (Digital Subscriber Line) service and are provided with a username and password by the ISP.
Username/Password/Confirm Password
Enter the username and password provided by the ISP. These fields are case-sensitive.
Connection Mode
Select an appropriate connection mode that determines how to connect to the Internet.
Auto
In this mode, the Internet connection reconnects automatically any time it gets disconnected.
On Demand
In this mode, the Internet connection will be terminated automatically after a specified time of inactivity (Max Idle Time) has elapsed. The connection is re-established when you attempt to access the Internet again.
Manually
In this mode, the Internet connection is controlled manually by clicking the Connect or Disconnect button in the table. This mode also supports the Max Idle Time function. Enter a maximum time (in minutes) the Internet connection can be inactive before it is terminated into the Max Idle Time field. The default value is 15 minutes. If you want the Internet connection to remain active at all time, enter 0 (zero).
Authentication Type
Select an authentication type. The default is Auto. Some ISPs require a specific authentication type, please confirm it with the ISP or keep the default settings.
Auto
If Auto (default), the router automatically determines the authentication type used by the ISP.
PAP
If PAP (Password Authentication Protocol), the router authenticates with the peer using two handshakes. Select this option if the ISP requires this authentication type.
CHAP
If CHAP (Challenge Handshake Authentication Protocol), the router authenticates with the peer using three handshakes and validates the peer's identify periodically. Select this option if the ISP requires this authentication type.
MS-CHAP
If MS-CHAP (Microsoft-Challenge Handshake Authentication Protocol), the router authenticates with the peer by piggybacking a peer challenge on the Response packet and an authenticator response on the Success packet. Select this option if the ISP requires this authentication type.
IPv4
Select the checkbox to enable IPv4.
IPv6
IPv6 (Internet Protocol version 6) is the most recent version of the IP (Internet Protocol) and deals with the problem of IPv4 (Internet Protocol version 4) address exhaustion. If your ISP provides you with IPv6 service, select the checkbox to enable this feature.
Addressing Type
Select an addressing type to decide how to get an IPv6 address. Select DHCPv6 to get a non-temporary IPv6 address or SLAAC to get an IPv6 address generated from the router advertisement packet according to the ISP.
Click <b>Advanced</b> to view more advanced settings.
Advanced
Service Name/Access Concentrator Name
By default, the Service Name and Access Concentrator (AC) Name are left blank. These fields should not be configured unless required by the ISP.
MTU Size
The typical MTU (Maximum Transmission Unit) size for Ethernet networks is 1480 Bytes.
<b>Note</b>: In a rare case, your ISP may require you to adjust the MTU size for better network performance. You should not change the value unless it is absolutely necessary.
NAT
This feature is enabled by default. It's recommended to keep the default setting. If you disable it, you may have no access to the Internet.
Full-cone NAT
It is a type of NAT. If Full-cone NAT is not enabled, the default NAT function will be used.
IGMP Proxy
IGMP (Internet Group Management Protocol) is used to manage multicasting on TCP/IP networks. Some ISPs use IGMP to perform remote configuration on a router. It is enabled by default.
Use the IP Specified by ISP
If the ISP provides the specific (fixed) IP addresses, enable Use the IP Specified by ISP and enter the address into the ISP Specified IP Address field.
Echo Request Interval
Enter a time interval value between 0 and 120 (in seconds) for which the router requests Access Concentrator to echo at every interval. The default value is 30. 0 means no detection.
Use the Following DNS Addresses
If the ISP provides the specific (fixed) DNS IP addresses, enable Use the Following DNS Addresses and enter the address(es) into the Primary DNS and Secondary DNS fields respectively. Otherwise disable this feature to obtain the server-assigned DNS IP address(es) automatically.
Use the IPv6 Addresses Specified by ISP
If the ISP provides the specific (fixed) IPv6 addresses, enable Use the IPv6 Addresses Specified by ISP and enter the addresses into the ISP Specified IPv6 Address and ISP Specified IPv6 Gateway fields.
Use the Following IPv6 DNS Address:
If the ISP provides the specific (fixed) DNS IP addresses, enable Use the Following IPv6 DNS Addresses and enter the address(es) into the Primary DNS and Secondary DNS fields respectively. Otherwise disable this feature to obtain the server-assigned DNS IP address(es) automatically.
Internet Connection Type: L2TP/PPTP
L2TP/PPTP
Select this type if you connect to an L2TP/PPTP VPN Server and are provided with a username, password, and IP Address/Domain Name of the server by your ISP.
Username/Password
Enter the username and password provided by your ISP. These fields are case-sensitive.
IP Address/Primary DNS
These parameters will be automatically assigned by the DHCP server from your ISP.
Secondary Connection (Dynamic IP or Static IP)
Dynamic IP
Select this if the IP address and Subnet Mask are assigned automatically by your ISP.
Static IP
Select this if the IP address, Subnet Mask, Gateway, and DNS addresses are provided by your ISP, and enter these information into the corresponding fields.
VPN Server IP/Domain Name
Enter the VPN server's IP address or domain name provided by your ISP.
MTU Size
The default and typical MTU (Maximum Transmission Unit) size for most Ethernet networks is 1460 Bytes(1420 for PPTP). Do not change the default MTU size unless required by your ISP.
Connection Mode
Select an appropriate connection mode that determines how to connect to the Internet.
Always On
In this mode, the Internet connection reconnects automatically any time it gets disconnected.
Connect on demand
In this mode, the Internet connection will be terminated automatically after a specified time of inactivity (Max Idle Time) has elapsed. The connection is re-established when you attempt to access the Internet again.
Connect manually
In this mode, the Internet connection is controlled manually by clicking the Connect or Disconnect button.This mode also supports the Max Idle Time function. Enter a Max Idle Time (in minutes) to specify the maximum time the Internet connection can be inactive before it is terminated. The default value is 15 minutes. If you want the Internet connection remains active at all time, enter 0 (zero).
MAC Clone
Select the appropriate MAC Clone method as you need.
Do NOT Clone MAC Address
Do NOT change the default MAC address of the router, in case the ISP does not bind the assigned IP address to the MAC address.
Clone Current Computer MAC Address
Select to copy the current MAC address of the computer that is connected to the router, in case the ISP binds the assigned IP address to the computer's MAC address.
Use Custom MAC Address
Enter the MAC address manually, in case the ISP binds the assigned IP address to the specific MAC address.
Internet Connections
This table displays details of all the Internet connections you have set up. You can modify settings in an existing connection or add a new connection on this page.
To add an Internet connection
Click Add and configure the corresponding parameters.
DSL Modulation Type
Select the modulation type of your DSL connection.
VPI
Enter the VPI assigned by your ISP to specify the virtual path between endpoints in an ATM network.
VCI
Enter the VCI assigned by your ISP to specify the virtual channel endpoints in an ATM network.
VLAN ID
Select the checkbox to enable the VLAN ID feature and enter the VLAN ID provided by your ISP.
<br><br>Select the Internet Connection Type and enter the corresponding parameters.
Internet Connection Type: Static IP
Select this type if you are provided with a specific (fixed) IP address, subnet mask, gateway, and DNS parameters by your ISP.
IPv4
Select the checkbox to enable IPv4.
IP Address/Subnet Mask/Gateway/Primary DNS/Secondary DNS/Default Gateway
Enter the information provided by your ISP and select a WAN Interface from the Default Gateway drop-down list as the IPv4 default gateway.
IPv6
IPv6 (Internet Protocol version 6) is the most recent version of the IP (Internet Protocol) and deals with the problem of IPv4 (Internet Protocol version 4) address exhaustion.If your ISP provides you with IPv6 service, select the checkbox to enable this feature.
IPv6 Address/Prefix Length/IPv6 Gateway/Primary IPv6 DNS/Secondary IPv6 DNS/IPv6 Default Gateway
Enter the information provided by your ISP and select a WAN Interface from the Default Gateway drop-down list as the IPv6 default gateway.
Click <b>Advanced</b> to view more advanced settings.
Advanced
MTU Size
The default and typical MTU (Maximum Transmission Unit) size for most Ethernet networks is <b>1500 Bytes</b>. It is not recommended to change the default MTU size unless required by the ISP.
NAT
This feature is enabled by default. It's recommended to keep the default setting. If you disable it, you may have no access to the Internet.
Full-cone NAT
It is a type of NAT. If Full-cone NAT is not enabled, the default NAT function will be used.
IGMP Proxy
IGMP (Internet Group Management Protocol) is used to manage multicasting on TCP/IP networks. Some ISPs use IGMP to perform remote configuration on a router. It is enabled by default.
Internet Connection Type: Dynamic IP
Select this type if you are provided with a DHCP server connection by the ISP.
IPv4
Select the checkbox to enable IPv4.
IP Address/Subnet Mask/Gateway/Default Gateway
These parameters are automatically assigned by the DHCP server from your ISP.
IPv6
IPv6 (Internet Protocol version 6) is the most recent version of the IP (Internet Protocol) and deals with the problem of IPv4 (Internet Protocol version 4) address exhaustion.If your ISP provides you with IPv6 service, select the checkbox to enable this feature.
IPv6 Address/Prefix Length/IPv6 Gateway
These parameters are automatically assigned by the DHCPv6 server from the ISP.
Addressing Type
Select an addressing type to decide how to get an IPv6 address. Select DHCPv6 to get a non-temporary IPv6 address or SLAAC to get an IPv6 address generated from the router advertisement packet according to the ISP.
IPv6 Default Gateway
Select a WAN Interface from the drop-down list as the IPv6 default gateway.
Click <b>Advanced</b> to view more advanced settings.
Advanced
MTU Size
The default and typical MTU (Maximum Transmission Unit) size for most Ethernet networks is <b>1500 Bytes</b>. It is not recommended to change the default MTU size unless required by the ISP.
NAT
This feature is enabled by default. It's recommended to keep the default setting. If you disable it, you may have no access to the Internet.
Full-cone NAT
It is a type of NAT. If Full-cone NAT is not enabled, the default NAT function will be used.
IGMP Proxy
IGMP (Internet Group Management Protocol) is used to manage multicasting on TCP/IP networks. Some ISPs use IGMP to perform remote configuration on a router. It is enabled by default.
Get IP Using Unicast DHCP
Select this checkbox if your ISP’s DHCP server does not support broadcast applications and you cannot get the IP address dynamically.
Use the Following DNS Address
If the ISP provides the specific (fixed) DNS IP addresses, enable Use the Following DNS Addresses and enter the address(es) into the primary DNS and secondary DNS fields respectively. Otherwise disable this feature to obtain the server-assigned DNS IP address(es) automatically.
Use the Following IPv6 DNS Address
If the ISP provides the specific (fixed) DNS IP addresses, enable Use the Following IPv6 DNS Addresses and enter the address(es) into the primary DNS and secondary DNS fields respectively. Otherwise disable this feature to obtain the server-assigned DNS IP address(es) automatically.
Host Name
Enter a value into this field to specify the host name of the router.
Internet Connection Type: PPPoE
Select this type if you use DSL (Digital Subscriber Line) service and are provided with a username and password by the ISP.
Username/Password/Confirm Password
Enter the username and password provided by the ISP. These fields are case-sensitive.
Connection Mode
Select an appropriate connection mode that determines how to connect to the Internet.
Auto
In this mode, the Internet connection reconnects automatically any time it gets disconnected.
On Demand
In this mode, the Internet connection will be terminated automatically after a specified time of inactivity (Max Idle Time) has elapsed. The connection is re-established when you attempt to access the Internet again.
Manually
In this mode, the Internet connection is controlled manually by clicking the Connect or Disconnect button in the table. This mode also supports the Max Idle Time function. Enter a maximum time (in minutes) the Internet connection can be inactive before it is terminated into the Max Idle Time field. The default value is 15 minutes. If you want the Internet connection to remain active at all time, enter 0 (zero).
Authentication Type
Select an authentication type. The default is Auto. Some ISPs require a specific authentication type, please confirm it with the ISP or keep the default settings.
Auto
If Auto (default), the router automatically determines the authentication type used by the ISP.
PAP
If PAP (Password Authentication Protocol), the router authenticates with the peer using two handshakes. Select this option if the ISP requires this authentication type.
CHAP
If CHAP (Challenge Handshake Authentication Protocol), the router authenticates with the peer using three handshakes and validates the peer's identify periodically. Select this option if the ISP requires this authentication type.
MS-CHAP
If MS-CHAP (Microsoft-Challenge Handshake Authentication Protocol), the router authenticates with the peer by piggybacking a peer challenge on the Response packet and an authenticator response on the Success packet. Select this option if the ISP requires this authentication type.
IPv4
Select the checkbox to enable IPv4.
Default Gateway
Select a WAN Interface from the drop-down list as the IPv4 default gateway.
IPv6
IPv6 (Internet Protocol version 6) is the most recent version of the IP (Internet Protocol) and deals with the problem of IPv4 (Internet Protocol version 4) address exhaustion.If your ISP provides you with IPv6 service, select the checkbox to enable this feature.
Addressing Type
Select an addressing type to decide how to get an IPv6 address. Select DHCPv6 to get a non-temporary IPv6 address or SLAAC to get an IPv6 address generated from the router advertisement packet according to the ISP.
IPv6 Default Gateway
Select a WAN Interface from the drop-down list as the IPv6 default gateway.
Click <b>Advanced</b> to view more advanced settings.
Advanced
Service Name/Access Concentrator Name
By default, the Service Name and Access Concentrator (AC) Name are left blank. These fields should not be configured unless required by the ISP.
MTU Size
The typical MTU (Maximum Transmission Unit) size for Ethernet networks is 1480 Bytes.
<b>Note</b>: In a rare case, your ISP may require you to adjust the MTU size for better network performance. You should not change the value unless it is absolutely necessary.
Full-cone NAT
It is a type of NAT. If Full-cone NAT is not enabled, the default NAT function will be used.
IGMP Proxy
IGMP (Internet Group Management Protocol) is used to manage multicasting on TCP/IP networks. Some ISPs use IGMP to perform remote configuration on a router. It is enabled by default.
Use the IP specified by ISP
If the ISP provides the specific (fixed) IP addresses, enable Use the IP Specified by ISP and enter the address into the ISP Specified IP Address field.
Echo Request Interval
Enter a time interval value between 0 and 120 (in seconds) for which the router requests Access Concentrator to echo at every interval. The default value is 30. 0 means no detection.
Use the Following DNS Address
If the ISP provides the specific (fixed) DNS IP addresses, enable Use the Following DNS Addresses and enter the address(es) into the primary DNS and secondary DNS fields respectively. Otherwise disable this feature to obtain the server-assigned DNS IP address(es) automatically.
Use IPv6 Specified by ISP
Select this checkbox and enter the IP address and gateway provided by your ISP.
Use the Following IPv6 DNS Address
If the ISP provides the specific (fixed) DNS IP addresses, enable Use the Following IPv6 DNS Addresses and enter the address(es) into the primary DNS and secondary DNS fields respectively. Otherwise disable this feature to obtain the server-assigned DNS IP address(es) automatically.
Internet Connection Type: PPPoA
Select this type if you use DSL (Digital Subscriber Line) service and are provided with a username and password by the ISP .
Username/Password/Confirm Password
Enter the username and password provided by the ISP. These fields are case-sensitive.
Connection Mode
Select an appropriate connection mode that determines how to connect to the Internet.
Auto
In this mode, the Internet connection reconnects automatically any time it gets disconnected.
On Demand
In this mode, the Internet connection will be terminated automatically after a specified time of inactivity (Max Idle Time) has elapsed. The connection is re-established when you attempt to access the Internet again.
Manually
In this mode, the Internet connection is controlled manually by clicking the Connect or Disconnect button in the table. This mode also supports the Max Idle Time function. Enter a maximum time (in minutes) the Internet connection can be inactive before it is terminated into the Max Idle Time field. The default value is 15 minutes. If you want the Internet connection to remain active at all time, enter 0 (zero).
Authentication Type
Select an authentication type. The default is Auto. Some ISPs require a specific authentication type, please confirm it with the ISP or keep the default settings.
Auto
If Auto (default), the router automatically determines the authentication type used by the ISP.
PAP
If PAP (Password Authentication Protocol), the router authenticates with the peer using two handshakes. Select this option if the ISP requires this authentication type.
CHAP
If CHAP (Challenge Handshake Authentication Protocol), the router authenticates with the peer using three handshakes and validates the peer's identify periodically. Select this option if the ISP requires this authentication type.
MS-CHAP
If MS-CHAP (Microsoft-Challenge Handshake Authentication Protocol), the router authenticates with the peer by piggybacking a peer challenge on the Response packet and an authenticator response on the Success packet. Select this option if the ISP requires this authentication type.
Default Gateway
Select a WAN Interface from the drop-down list as the IPv4 default gateway.
Click <b>Advanced</b> to view more advanced settings.
Advanced
MTU Size
The typical MTU (Maximum Transmission Unit) size for Ethernet networks is 1480 Bytes.
<b>Note</b>: In a rare case, your ISP may require you to adjust the MTU size for better network performance. You should not change the value unless it is absolutely necessary.
IGMP Proxy
IGMP (Internet Group Management Protocol) is used to manage multicasting on TCP/IP networks. Some ISPs use IGMP to perform remote configuration on a router. It is enabled by default.
Use the IP specified by ISP
If the ISP provides the specific (fixed) IP addresses, enable Use the IP Specified by ISP and enter the address into the ISP Specified IP Address field.
Echo Request Interval
Enter a time interval value between 0 and 120 (in seconds) for which the router requests Access Concentrator to echo at every interval. The default value is 30. 0 means no detection.
Use the Following DNS Addresses
If the ISP provides the specific (fixed) DNS IP addresses, enable Use the Following DNS Addresses and enter the address(es) into the primary DNS and secondary DNS fields respectively. Otherwise disable this feature to obtain the server-assigned DNS IP address(es) automatically.
Internet Connection Type: IPoA
Select this type if your ISP provides an IPoA connection.
IP Address/Subnet Mask
Enter the IP address and subnet mask provided by the ISP.
Gateway/Primary DNS/Secondary DNS Server
Enter your preferred gateway and DNS server.
Default Gateway
Select a WAN Interface from the drop-down list as the IPv4 default gateway.
Click <b>Advanced</b> to view more advanced settings.
Advanced
MTU Size
The typical MTU (Maximum Transmission Unit) size for Ethernet networks is 1480 Bytes.
NAT
This feature is enabled by default. It's recommended to keep the default setting. If you disable it, you may have no access to the Internet.
IGMP Proxy
IGMP (Internet Group Management Protocol) is used to manage multicasting on TCP/IP networks. Some ISPs use IGMP to perform remote configuration on a router. It is enabled by default.
Internet Connection Type: Bridge
Select this type if the ISP uses Bridge network deployment. No configuration is required for this type of connection.
MAC Clone
Select the appropriate MAC Clone method as you need.
Do NOT Clone MAC Address
Do NOT change the default MAC address of the router, in case the ISP does not bind the assigned IP address to the MAC address.
Clone Current Computer MAC Address
Select to copy the current MAC address of the computer that is connected to the router, in case the ISP binds the assigned IP address to the computer's MAC address.
Use Custom MAC Address
Enter the MAC address manually, in case the ISP binds the assigned IP address to the specific MAC address.
Static Routing
Static Routing is used to predetermine a fixed route for the network information packets to reach a specific host or network.
step
To set up a static routing
Click <b>Add</b>.
Enter an IP address in the Network Destination field to assign the static route for this entry.
Enter a subnet mask in the Subnet Mask field to determine the network portion and host portion of the IP address.
Enter a gateway IP address in the Gateway field to connect the router to the network or host.
Select <b>LAN</b> or a <b>WAN</b> interface in the Interface field to specify the type of the Network Destination.
Select <b>Enable This Entry</b>.
Click <b>Save</b>.
Note: If you want to disable this entry, click the Bulb icon.
Interface Grouping
Virtual LAN (VLAN) is a group of devices on one or more LANs that are configured so that they can communicate as if they were attached to the same LAN. Because VLANs are based on logical instead of physical connections, it is very flexible for user/host management, bandwidth allocation and resource optimization.
Enable VLAN
Select the checkbox to enable the Virtual LAN feature.
The table displays details of all configured VLANs.
step
To add a new interface group:
Click <b>Add</b>.
Create a group name.
Select available LAN interface(s) for the new group.
Select the available WAN interface(s) for the new group.
Select <b>Enable Group Isolation</b> if you want to isolate this group from your network. Devices within this group will be able to communicate with each other but not with the devices from other groups. This option is disabled by default.
Click <b>Save</b>.
DSL Settings
DSL Modulation Type/Annex Type
Select a DSL modulation type/annex type from the drop-down list. Do not change the default settings unless necessary.
Bit Swap
Select this checkbox to enable the Bit Swap feature. With bit-swapping, the router can swap bits around different channels, allowing it to robustly adapt to changing telephone line conditions.
SRA
Select this checkbox to enable the SRA (Seamless Rate Adaptation) feature that prevents ADSL data rate interference caused by the cross-talk between telephone lines.
Dynamic DNS Settings
DDNS (Dynamic Domain Name System) allows you to assign a fixed host and domain name to a dynamic Internet IP address. It is useful when you are hosting the own website, FTP server, or another server behind the router. To begin with, you need to sign up with a Dynamic DNS service provider such as <a href='http://www.dyndns.com'>www.dyndns.com</a>.
$.helpControl.ddnsStep === undefined ¦¦ $.helpControl.ddnsStep === 1
step
To set up a Dynamic DNS
Select the Dynamic DNS service provider.
Enter the Username and Password of the Dynamic DNS account.
Enter the Domain Name you received from the Dynamic DNS service provider.
Click Log in and click Save.
$.helpControl.ddnsStep === undefined ¦¦ $.helpControl.ddnsStep === 1
Note:
If you want to use a new DDNS account, please log out first, and then log in with the new account.
$.helpControl.ddnsStep === 0 && $.helpControl.cloudLogin === 1
Domain Name List
$.helpControl.ddnsStep === 0 && $.helpControl.cloudLogin === 1
This table displays the Dynamic DNS domain names that are registered to your TP-Link Cloud account.
$.helpControl.ddnsStep === 0 && $.helpControl.cloudLogin === 1
step
To register a new domain name
Click Register.
Enter the domain name.
Click Save.
DHCP Server
The DHCP (Dynamic Host Configuration Protocol) server is enabled by default and dynamically assigns TCP/IP parameters to client devices from the IP Address Pool. DO NOT disable DHCP unless you have another DHCP server, or you want to manually assign the TCP/IP parameters to every client device on the network.
IP Version
Select the IP version to modify the corresponding settings.
title2
IPv4
MAC Address
The unique physical address assigned to the Ethernet (LAN) port of the router.
IP Address
Displays the router's default IP address which is used to log in to the router's web management page. You can change it to another one.
Subnet Mask
Select an assigned identifier used by the LAN port to route Internal and External traffic or enter a new subnet mask.
Note:
If the new LAN IP address is not in the same subnet with the old one, the IP Address Pool in the DHCP server will be automatically configured; however, the Virtual Server and DMZ Host will not take effect until they are reconfigured.
IGMP Snooping
The IGMP (Internet Group Management Protocol) Snooping feature allows the router to only forward multicast traffic to ports that have requested them.
Second IP
Select the checkbox to enable Second IP and enter the secondary IP address and subnet mask to be used to access the web-based management page .
DHCP Server
Select this option if you want the router to provide the TCP/IP configuration for all the PC(s) that are connected to it on the LAN.
IP Address Pool
Enter the range of IP addresses that can be leased to the clients.
Address Lease Time
Enter the time duration (between 1 and 2880 minutes) in which an IP address is leased to a client. The default value is 1440.
DHCP Relay
Select this option if you want this group to function as a DHCP relay agent that forwards the DHCP requests from local PCs to the remote DHCP server that runs on the WAN side.
Remote Server Address
The IP address of the remote DHCP server that runs on the WAN side.
title2
IPv6
Group
Displays the group name of the current DHCP server.
Address Type
Select a type to assign IPv6 addresses to the computers in your LAN.
RADVD
Select this option to assign IPv6 addresses to the computers in your LAN via RADVD.
Enable RDNSS
Select the checkbox to enable the RDNSS feature.
Enable ULA Prefix
Select the checkbox to enable the ULA Prefix feature.
ULA Prefix
Enter the ULA Prefix.
ULA Prefix Length
Enter the ULA Prefix Length. The default is 64.
DHCPv6 Server
Select this option to assign IPv6 addresses to the computers in your LAN via DHCPv6 Server.
Starting/Ending IPv6 Address
Enter the starting/ending IPv6 address provided by the ISP.
Address Lease Time
Enter the time duration in which an IPv6 address is leased to a client. The default value is 86400.
Site Prefix Type
Select Delegated to get a prefix delegation from a WAN connection, or Static to designate an address prefix manually. Clients in LAN will generate an IPv6 address with this prefix.
Delegated
Select a WAN connection from the drop-down list to delegate the prefix by the DHCPv6 server from the ISP.
Static
Enter a static IPv6 prefix and IPv6 site prefix length. The default length is 64.
Client List
Displays the information of currently connected devices.
Address Reservation
Displays the corresponding parameters of IP-reserved devices.
step
To reserve an IP address for an DHCP client
Click <b>Add</b>.
Click <b>Scan</b> to choose a currently connected device from the DHCP Client List; or enter the MAC address of your desired client in the MAC Address field and the IP address that you want to reserve for the client in the IP Address field.
Select the group that the client belongs to.
Select <b>Enable This Entry</b>.
Click <b>Save</b>.
If you want to disable this entry, click the Bulb icon.
Condition Pool
Condition Pool is used to configure IP address pools for certain devices or is used under the guidance of your device provider. The table displays the corresponding parameters of all the condition pools.
step
To add a condition pool
Click <b>Add</b>.
Give a description to the condition pool in the Device Name field.
Enter a value to identify the vendor and functionality of the DHCP client.
Enter the starting/ending IP address to decide the IP address range the DHCP server can assign to clients.
Enter the default gateway of the DHCP server.
Select a device type from the drop-down list to decide which kind of device will obtain IP address from this pool.
Select an option from the drop-down list and enter the option value.
Select a group from the drop-down list.
Select <b>Enable This Entry</b>.
Click <b>Save</b>.
If you want to disable this entry, click the Bulb icon.
IPTV Settings
The IPTV (Internet Protocol Television) feature allows you to use IPTV service when you buy one. You can specify a LAN port for IPTV to separate IPTV from Internet surfing, guaranteeing you a high quality of video streaming and a high speed of Internet surfing.
step
To set up IPTV
Enable IPTV.
Select the DSL Modulation Type according to your network environment.
Specify a LAN port for IPTV connection and connect the set-top box to this port.
If you select VDSL modulation type, enable VLAN and set the VLAN ID. If you select ADSL, fill in the PVC parameters (VPI and VCI). Both VLAN ID and PVC parameters are provided by your IPTV service provider.
Click Save.
Note: Configurations needed on the router is done now! You may need other configurations on your set-top box before enjoying your TV.
USB Storage Device
This feature allows you to share USB storage devices among different clients in the local area network or through the Internet.
Device Settings
The Device Settings section displays the basic information of the USB storage device connected via the USB port. A USB flash disk usually has only one volume.
Note: A gray area represents a volume that is disabled. You can click the area to share the specific volume.
Scan
Usually, the router automatically detects any newly attached device. If not, click this button to scan and refresh the screen with the updated information.
Remove
Click this button to safely unmount the USB storage device before physically unplugging it from the USB port.<br><br>Note: The Remove button only appears when the USB storage device is connected to the router. When the current volume is busy, you cannot remove the USB storage device.
step
To set up a file server
Attach the USB storage device to the USB port directly or using a USB cable. If the device requires bundled external power, make sure the external power has been connected.
The newly attached USB device should be automatically detected by the router and displayed the information under the <b>Device Settings</b> section. If not, click <b>Scan</b>.
Sharing Settings
Network/Media Server Name
This function allows you to access the connected USB storage device with the Network/Media Server Name, namely, visiting \\\\Network/Media Server Name (for Windows) or smb://Network/Media Server Name (for Mac).
Folder Sharing
This function allows you to customize how to share content on the USB storage device.
Share All
Toggle On to share all the files and folders or Off to only share the selected folders.
Enable Authentication
Toggle On to enable authentication which requires the users to enter a valid username and password to access all the shared folders.
step
To share a new folder
Disable Share All and click Add.
Select the folder to share in the Volume Name drop-down list.
Click Browse and select the path to the folder to be shared.
Specify a name for the folder as you like in the Folder Name field.
Decide the way you share the folder:
Enable Authentication: Select the checkbox to enable authentication for this folder sharing, and you will be required to use a username and password to access the folder.
Enable Write Access: If you select this checkbox, network clients can modify this folder.
Enable Media Sharing: Select this checkbox to enable media sharing for this folder, and you can view photos, play music and watch movies stored in this folder directly from DLNA-supported devices.
Click Save.
Note: <br>1. The router can share eight volumes at most. You can click the bulb icon on the page to detach the corresponding volume you do not need to share. <br>2. For the comprehensive guide, please refer to the User Guide on the product's support page.
Printer Server
Printer Server
Toggle On to enable the printer server function.
Printer Name
Displays the name of the printer connected to the router.
3G/4G Settings
Enable 3G/4G as a backup solution for Internet access
Select the checkbox to enable 3G/4G as a backup solution for Internet access.
USB 3G/4G Modem
Displays whether or not a USB 3G/4G modem is plugged into the router.
PIN Status
Displays the PIN status of the SIM card, including Failed to Connect Script, Ready, PIN Locked, PUK Locked, or Unknown Error.
Mobile ISP
Displays the ISP (Internet Service Provider) of the 3G or 4G network. You can select your mobile ISP after you enable 3G/4G as a backup solution for Internet access.
Connection Status
Displays whether or not the router is connected to the 3G or 4G network.
USB Storage Device
This feature allows you to share USB storage devices among different clients in the local area network or through the Internet.
Device Settings
The Device Settings section displays the basic information of the USB storage device connected via the USB port. A USB flash disk usually has only one volume.
Note: A gray area represents a volume that is disabled. You can click the area to share the specific volume.
Scan
Usually, the router automatically detects any newly attached device. If not, click this button to scan and refresh the screen with the updated information.
Remove
Click this button to safely unmount the USB storage device before physically unplugging it from the USB port.<br><br>Note: The Remove button only appears when the USB storage device is connected to the router. When the current volume is busy, you cannot remove the USB storage device.
step
To set up a file server
Attach the USB storage device to the USB port directly or using a USB cable. If the device requires bundled external power, make sure the external power has been connected.
The newly attached USB device should be automatically detected by the router and displayed the information under the <b>Device Settings</b> section. If not, click <b>Scan</b>.
Sharing Account
Account
You can either select <b>Use Default Account</b> to login to the shared files and folders or <b>Use New Account</b> and enter the following to create a new user account.
Username/Password
Enter up to 15 characters containing letters, numbers and/or underline strings. These fields are case-sensitive.
Click <b>Save</b> to save the account settings.
Sharing Settings
Network/Media Server Name
Displays the name used to access the connected USB storage device.
Enable
Select the checkbox(es) to enable the corresponding access method(s).
Access Method
There are four methods to access the shared USB storage device.
Media Server
Select this option to allow users on your network to view photos, play music, and watch movies on your shared UBS storage device from DLNA-supported devices such as computers, mobile devices, and game consoles (PS2/3).
Network Neighborhood
Select this option to allow users on your network to access the shared contents via the address shown under the Access Address column.
FTP
Select this option to enable the FTP server feature that allows FTP clients and users on your network to access the USB storage device via the FTP address shown under the Access Address column. To change the FTP server’s port, enter a new port number and click <b>Save</b> to apply the changes.
FTP (Via Internet)
Select this option to allow FTP clients and users to remotely access, download and upload files to the shared USB storage device through FTP over the Internet.
Access Address
Displays the address used to access the shared USB storage device.
Port
Displays the port number of the FTP server.
Folder Sharing
This function allows you to customize how to share content on the USB storage device.
Share All
Toggle On to share all files and folders or Off to only share the selected folders.
Enable Authentication
Toggle On to enable authentication which requires the users to enter a valid username and password to access all the shared folders.
step
To share a new folder
Disable Share All and click Add.
Select the folder to share in the Volume Name drop-down list.
Click Browse and select the path to the folder to be shared.
Specify a name for the folder as you like in the Folder Name field.
Decide the way you share the folder:
Enable Authentication: Select the checkbox to enable authentication for this folder sharing, and you will be required to use a username and password to access the folder.
Enable Write Access: If you select this checkbox, network clients can modify this folder.
Enable Media Sharing: Select this checkbox to enable media sharing for this folder, and you can view photos, play music and watch movies stored in this folder directly from DLNA-supported devices.
Click Save.
Note: <br>1. The router can share eight volumes at most. You can click the bulb icon on the page to detach the corresponding volume you do not need to share. <br>2. For the comprehensive guide, please refer to the User Guide on the product's support page.
3G/4G Settings
Enable 3G/4G as a backup solution for Internet access
Select the checkbox to enable 3G/4G as the backup solution for Internet access.
3G/4G USB Modem
Displays whether or not a 3G/4G USB modem is plugged into the router.
PIN Status
Displays the PIN status of the SIM card, including Unable to unlock SIM card, Ready, SIM Locked, PIN Locked, and Unknown Error.
Mobile ISP
Displays the ISP (Internet Service Provider) of the 3G or 4G network. You can select your mobile ISP after you enable 3G/4G as the backup solution for Internet access.
Set Dial Number, APN, Username and Password manually
Select the checkbox to set the Dial Number, APN, Username and Password manually.
Dial Number/APN/Username/Password
Enter the Dial Number, APN, Username and Password provided by your ISP.
Authentication Type
Select an authentication type from the drop-down list. The default method is Auto. Some ISPs may require a specific authentication type, please confirm it with your ISP or keep the default settings.
Connection Status
Displays whether or not the router is connected to the 3G or 4G network.
The following settings will only display if you enable 3G/4G as the backup solution for Internet access.
< Advanced >
MTU Size (in bytes)
The typical MTU (Maximum Transmission Unit) size for 3G or 4G network is 1480 Bytes.
Echo Request Interval
Enter a time interval value between 0 and 120 (in seconds) for which the router requests Access Concentrator to echo at every interval. The default value is 30. 0 means no detection.
Use the IP Specified by ISP
If the ISP provides the specific (fixed) IP addresses, enable Use the IP Specified by ISP and enter the address into the ISP Specified IP Address field.
Use the Following DNS Addresses
If the ISP provides the specific (fixed) DNS IP addresses, enable Use the Following DNS Addresses and enter the address(es) into the Primary DNS and Secondary DNS fields respectively. Otherwise disable this feature to obtain the DNS IP address(es) automatically.
3G/4G USB Modem Settings
Click to configure the advanced settings of the 3G/4G USB modem by uploading the downloaded .bin file(s).
3G/4G USB Modem Settings
This table displays details of configured 3G/4G USB Modems.
step
To upload 3G/4G USB modem configuration files
Click Add.
Click Browse. Locate and select the downloaded .bin files.
Click Upload.
Telephone Numbers
Telephone Numbers allows you to add telephone accounts and to modify their settings.
step
To add a new telephone account:
Click Add.
Select your Telephony Provider from the drop-down list and then enter the parameters provided by your service provider. If your provider is not listed, select Other. The parameters differ according to your selection.
Click Save.
Telephony Devices
Telephony Devices allows you to configure phone settings for all registered devices.
Number for Incoming Calls
Displays the assigned number of your telephony device to receive incoming calls through your router.
Internal Number
Displays the number used to make calls between telephony devices that are connected to the router. This number is fixed and cannot be changed.
Number for Outgoing Calls
Displays the number used by your telephony devices to make outgoing calls through your router. The default is Auto, which means the router will select an available number to be the outgoing number.
step
To modify a telephony device:
Click the Edit Icon that corresponds to the device you wish to modify.
Edit the Device Name.
Select the Number for Outgoing Calls from the drop-down list.
Select the Number for Incoming Calls.
Select the VAD Support checkbox to enable this function. VAD (Voice Activity Detection) saves bandwidth consumption by avoiding transmission of silence packets. It also ensures that the bandwidth is reserved only when voice activity is activated. It is enabled by default.
Adjust the Speaker Gain slider to control the speaker sound.
Adjust the Mic Gain slider to control the sound of the microphone.
Click Save.
> Register New DECT Handset
Click to register a new DECT handset by following the on-screen instructions. For more details, please refer to the Application Guide on TP-Link official website <a target=\"_blank\" href=\"http://www.tp-link.com\">http://www.tp-link.com</a>.
Voice Mail
'INCLUDE_FLASH_VOICEMAIL' in window && INCLUDE_FLASH_VOICEMAIL === 1
Voice Mail allows callers to leave voice messages when calls are not answered. You can listen to your voicemails whenever you want.
!('INCLUDE_FLASH_VOICEMAIL' in window) ¦¦ !INCLUDE_FLASH_VOICEMAIL
Voice Mail allows callers to leave voice messages on an external USB hard drive or a USB flash disk with the appropriate configuration files when calls are not answered. To use this function, plug the USB hard drive or a USB flash disk into the USB port on the router.
Voice Mail Settings
Voice Mail
Toggle On to enable Voice Mail. By default, this function is disabled.
Voice Mail List
This table displays details of all received voice mails.
Telephone Numbers
Telephone Numbers allows you to add telephone accounts and to modify their settings.
step
To add a new telephone number:
Click Add.
Select your Telephony Provider from the drop-down list and then enter the parameters provided by your service provider. If your provider is not listed, select Other. The parameters differ according to your selection.
Click Save.
Advanced Settings
Bound Interface
Select the interface of the SIP server to send and receive VoIP traffic. Select Any_WAN for over-the-Internet connection, or select LAN for over-the-local-network connection.
Locale Selection
Select your location. The router is embedded with the default location-based parameters such as ring tones. The default is Germany.
DSCP for SIP and for RTP
DSCP (Differentiated Services Code Point) is the first 6 bits in the ToS (Tpye of Service) byte. DSCP marking allows you to ensure preferential treatment for higher-priority traffic on the network based on the DSCP value. Select DSCP for the SIP (Session Initiation Protocol) and RTP (Real-time Transport Protocol) respectively. If you are unsure, please keep the default value.
DTMF Relay Setting
Select one of the following protocols for DTMF relay setting. If you are unsure of which one to select, please keep the default value.
SIP INFO
Select this option to send DTMF tones in SIP INFO message to the remote end.
RFC2833
Select this option to capture the entered number on the phone's keypad, then convert it into a digital form and send it to the other end; the receiver will generate the tone according to the digital form it receives. This option is recommended as it can still remain the accuracy of DTMF tone when the network traffic congestion occurs.
In-band
Select this option to send the DTMF tone as an audio when you tap the keypad on the phone.
Registry Expiration Time
Enter the expiration time of the SIP registration.
Registry Retry Interval
Enter the time duration for which the router sends a request to retry registering automatically prior to the Registry Expiration Time. If you are unsure, please keep the default value.
No Answer Time
Enter the duration for the incoming calls to go to voicemail or the destination telephone number when there is no response.
T.38 Support
Select the checkbox to enable T.38 support that allows fax documents to be transferred in real-time between two standard Group 3 facsimile terminals over the Internet or other networks using IP protocols. This function is only effective between two T.38-enabled terminals.
End with #
Select the checkbox to use the pound sign (#) as an end-of-dialing.
Telephone Book
There are two functions on this page, Telephone Book and Emergency Number. Telephone Book allows you to save contact details and assign a speed dial number to the contact. Emergency Number helps to make a call for help when emergency occurs.
Telephone Book
This table displays details of all contacts.
step
To add a new contact:
Click Add.
Enter the Last Name and First Name of your contact.
Enter the Private Phone Number, Work Phone Number, and Mobile Phone Number.
Select the Speed Dial Number Type and enter the Speed Dial Number (between 01 and 99) if you want to assign one to this contact. This function allows you to quickly place a call with fewer numbers to dial. Simply press the speed dial number you entered followed by # to place a call.
Click Save.
Emergency Number Settings
Emergency Number
Toggle On to enable Emergency Number which allows your telephony device to call a specific contact when the handset is picked up but no operation is done within a specific time period.
No Operation Time
Select a time period from the drop-down list to specify the time period before the phone makes the call automatically.
Emergency Number 1/2/3/4/5
Enter up to 5 telephone numbers for emergency calls. The phone will call these numbers in order if the previous call is not answered.
Call Log
Call Log records the details of incoming calls and outgoing calls through your router. Toggle On to enable Call Log.
Call Rules
Call Rules allows you to call different types of numbers using different outgoing numbers if you have more than one telephone account.
step
To add a new rule:
Click Add.
Select a Call Type from the drop-down list, including Mobile, Landline, Long Distance, or International. If Calls with Specific Number Prefix is selected, add the Number Prefix.
Select a Number for Outgoing Calls from the drop-down list. If the dialing number matches the defined call type or number prefix, the dialing number will be routed to the specified network according to the rule.
Click Save.
DND & Call Blocking
DND (Do Not Disturb) allows you to temporarily block all incoming calls based on your specific schedule. The blocked calls will be recorded in the Call Log table. Call Blocking allows you to block unwanted calls and to prevent the router from making certain call types. The blocked calls will not be recorded in the Call Log table.
DND (Do Not Disturb)
step
To configure DND:
Toggle On to enable DND.
Specify the days you want to block the incoming calls.
Set the start time and end time of the DND period you want to block incoming calls.
Call Blocking
Incoming Calls
The specified numbers listed under this list are blocked at all time.
step
To add a new entry:
Click Add.
Select Specific Number and enter the telephone number that you want to block in the Number field, or Anonymous Number to block all unknown calls.
Click Save.
Outgoing Calls
The specified call types and numbers listed under this list are not allowed to be called.
step
To add a new entry:
Click Add.
Select a Call Type from the drop-down list that you want to block. If Call with Specific Number Prefix is selected, add a telephone number prefix in the Number Prefix field.
Click Save.
Call Forwarding
Call Forwarding allows you to redirect incoming calls to a designated phone number.
step
To add a new entry:
Click Add.
Select a call type to be forwarded.<br><b>All Incoming Calls: </b>If this option is selected, all incoming calls will be forwarded.<br><b>Calls to the Telephone Number: </b>If this option is selected, select a telephone number from the list. Any incoming calls to this number will be forwarded.<br><b>Calls to the Phone: </b>If this option is selected, select a telephony device from the list. Any incoming calls to this device will be forwarded.<br><b>Calls from a Person in the Telephone Book: </b>If this option is selected, select a contact from the list. Any incoming calls from this contact will be forwarded.<br><b>Calls from the Telephone Number: </b>If this option is selected, enter a specific telephone number. Any incoming calls from this number will be forwarded.
Enter a Destination Telephone Number that incoming calls will be redirected to.
Select Forward the Calls via from the drop-down list.
Select the Call Forward Condition: <br><b>Unconditional: </b>All incoming calls will be redirected to the designated telephone number whether the receiver is busy or not.<br><b>No Answer: </b>Incoming calls that are not answered for the specified time period will be redirected to the designated telephone number.
Click Save.
Note: If you want to disable this entry, click the Bulb icon.
Call Through
Call Through allows you to place calls using the router even when you are not at home, which may help you lower your long-distance or international calling costs.
step
To configure Call Through:
Toggle On to enable Call Through.
Select the number to be used to receive the call in Number for Incoming list.
Select the number to be used to forward the call to the destination number in the Number for Outgoing list. You can also select Auto to let the router make the decision.
Set a new PIN. It is a four-digit code to be entered every time you want to forward the call to the destination number. The default is 0000.
You are recommended to enable Keep Only Accept Calls from the Numbers Below, and click Add More Numbers to add the numbers that are allowed to call through. Otherwise, all calls will be accepted.
Click Save.
step
Now you can follow the process below to call through:
When you are not at home, call the Number for Incoming you selected in step 2.
Input the PIN when you hear the tone. Remember to end the PIN with a #.
Dial the number you actually want to call.
DECT Settings
Toggle On to enable DECT and configure your DECT handsets.
Registration
Use the default PIN or enter a new PIN to register your DECT handset. The default is 0000.
Radio Field Strength
Change the radio field strength by configuring these 2 functions.
Reduce DECT Field Strength
Select the checkbox to enable this function which will decrease the base transmit power and shorten the DECT handset signal coverage.
Eco DECT
Select this option if all registered handsets support Eco mode. In this mode, all DECT bases and DECT handsets do not emit any signal when they are in standby for more than one minute.
Security
This option is enabled by default to make DECT/CAT-iq security effective. If disabled, CAT-iq handset will be unable to receive or place a phone call.
Voice Mail
'INCLUDE_FLASH_VOICEMAIL' in window && INCLUDE_FLASH_VOICEMAIL === 1
Voice Mail allows callers to leave voice messages on the router's flash memory or a USB storage device with the appropriate configuration files when calls are not answered.
!('INCLUDE_FLASH_VOICEMAIL' in window) ¦¦ !INCLUDE_FLASH_VOICEMAIL
Voice Mail allows callers to leave voice messages on an external USB storage device with the appropriate configuration files when calls are not answered. To use this function, plug the USB storage device into the USB port on the router.
Voice Mail Settings
step
To configure Voice Mail:
Toggle On to enable Voice Mail.
Enter the duration in the No Answer Time field for the incoming calls to go to voicemail or the destination telephone number when there is no response.
Select the Greeting for Voice mail to use either the default or your custom greeting for the voice mail. You can click the Play icon to play the greeting.<br><strong>Note</strong>: Pick up the phone (analog phone or DECT handset) and dial *30 to record a personalized greeting for your voice mail.
Enter a value in seconds in the Voice Mail Duration field to limit the length of each voice mail.
(Optional) If you want to listen to your voice mails remotely, toggle On to enable Remote Access to Voice Mail and create a PIN in the Remote Access PIN field.<br><strong>Note</strong>: To access your voice mail remotely, dial the number for incoming calls. When your personal greeting starts, press *. Enter your Remote Access PIN when prompted.
(Optional) If you want to get notified by e-mail when a new voice mail is received, enable Push Notification via E-mail for Voice Mails.
Click Save.
Voice Mail List
This table displays details of all recorded voice mails.
tpPhone
tpPhone allows registered mobile devices (phones or tablets) to make VoIP calls via the router's network.
To register your mobile device, you need to configure the router and the tpPhone app.
step
To configure the router:
Toggle On to enable tpPhone.
Use the default PIN (0000) or enter a new PIN in the PIN field. It should be entered on the tpPhone app during registration.
Click Save.
Registration
Your tpPhone must be registered on the product for you to make calls. For registration, a PIN is required. Define the PIN here (create a new one or keep the default 0000) and enter it on the tpPhone during registration.
IPSec VPN
With IPSec VPN, you can use the Internet to securely access the network when you are out of home. To use the VPN Service, you need to configure Dynamic DNS Service (recommended) or assign a static IP address for the router’s WAN port. And the System Time should be synchronized with Internet.
Dead Peer Detection
Dead Peer Detection (DPD) is a method of detecting a dead Internet Key Exchange (IKE) peer. DPD is used to reclaim the lost resources in case a peer is found dead and it is also used to perform IKE peer failover. Toggle On to enable the Dead Peer Detection feature.
The table displays information of all configured IPSec VPNs on the router.
step
To establish an IPSec VPN
Click Add.
Configure the parameters according to the following explanation.
IPSec Connection Name
Enter a name for the IPSec VPN connection.
Remote IPSec Gateway Address (URL)
Enter the destination gateway IP address which is the public WAN IP or Domain Name of the remote VPN server endpoint.
Tunnel access from local IP addresses
Select Subnet Address if you want the whole LAN to join the VPN network, or select Single Address if you want a single IP to join the VPN network.
IP Address for VPN
Enter the IP address of your LAN.
Subnet Mask
Enter the subnet mask of your LAN.
Tunnel access from remote IP addresses
Select Subnet Address if you want the whole remote LAN to join the VPN network, or select Single Address if you want a single IP to join the VPN network.
IP Address for VPN
Enter the IP address of the remote LAN.
IP Subnet Mask
Enter the subnet mask of the remote LAN.
Key Exchange Method
Select Auto (IKE) or Manual to be used to authenticate IPSec peers.
Authentication Method
Select Pre-Shared Key (recommended).
Pre-Shared Key
Create a pre-shared key to be used for authentication.
Perfect Forward Secrecy
Select Enable (or Disable) the Perfect Forward Secrecy (PFS) as an additional security protocol for the pre-shared key.
Configure the advanced settings according to the following explanation. We recommend that you keep the default settings. If you want to change these settings, make sure that both VPN server endpoints use the same Encryption Algorithm, Integrity Algorithm, Diffie-Hellman Group and Key Lifetime in both phase1 and phase2.
title2
==Phase 1==
Mode
Select <b>Main</b> to configure the standard negotiation parameters for IKE phase1. Select <b>Aggressive</b> to configure IKE Phase 1 of the VPN Tunnel to carry out negotiation in a shorter amount of time. (Not Recommended as it is less secure.)
Local Identifier Type
Select the local Identifier type for IKE negotiation. Local WAN IP uses an IP address as the identifier in IKE negotiation. FQDN (Fully Qualified Domain Name) uses a username as the identifier.
Local Identifier
The local identifier will be auto-populated if <b>Local WAN IP</b> is selected. If <b>FQDN</b> is selected, enter a username of the local device to be used as the indentifier for IKE negotiation.
Remote Identifier Type
Select the remote Identifier type for IKE negotiation. Remote WAN IP uses an IP address as the identifier in IKE negotiation. FQDN uses a username as the identifier.
Remote Identifier
The remote gateway IP address will be auto-populated if <b>Remote WAN IP</b> is selected. If <b>FQDN</b> is selected, enter a username of the remote peer to be used as the identifier for IKE negotiation.
Encryption Algorithm
Select one of the following encryption algorithm for IKE negotiation.
DES
DES (Data Encryption Standard) encrypts a 64-bit block of plain text with a 56-bit key.
3DES
Triple DES, encrypts a plain text with 168-bit key.
AES128
Uses the AES algorithm and 128-bit key for encryption.
AES192
Uses the AES algorithm and 192-bit key for encryption.
AES256
Uses the AES algorithm and 256-bit key for encryption.
Integrity Algorithm
Select one of the following integrity algorithm for IKE negotiation.
MD5
MD5 (Message Digest Algorithm) takes a message of arbitrary length and generates a 128-bit message digest.
SHA1
SHA1 (Secure Hash Algorithm) takes a message less than 2^64 (2 to the power of 64) in bits and generates a 160-bit message digest.
Diffie-Hellman Group for Key Exchange
Select the Diffie-Hellman group to be used in key negotiation Phase 1. The Diffie-Hellman Group sets the strength of the algorithm in bits.
Key Lifetime
Enter the period of time (in seconds) to pass before establishing a new IPSec security association (SA) with the remote endpoint. The default value is 3600.
title2
==Phase 2==
Encryption Algorithm
Select one of the following encryption algorithm for IKE negotiation.
DES
DES (Data Encryption Standard) encrypts a 64-bit block of plain text with a 56-bit key.
3DES
Triple DES, encrypts a plain text with 168-bit key.
AES128
Uses the AES algorithm and 128-bit key for encryption.
AES192
Uses the AES algorithm and 192-bit key for encryption.
AES256
Uses the AES algorithm and 256-bit key for encryption.
Integrity Algorithm
Select one of the following integrity algorithm for IKE negotiation.
MD5
MD5 (Message Digest Algorithm) takes a message of arbitrary length and generates a 128-bit message digest.
SHA1
SHA1 (Secure Hash Algorithm) takes a message less than 2^64 (2 to the power of 64) in bits and generates a 160-bit message digest.
Diffie-Hellman Group for Key Exchange
Select the Diffie-Hellman group to be used in key negotiation Phase 2. The Diffie-Hellman Group sets the strength of the algorithm in bits.
Key Lifetime
Enter the period of time (in seconds) to pass before establishing a new IPSec security association (SA) with the remote endpoint. The default value is 3600.
Click Save.
Note: For the comprehensive guide, please refer to the User Guide on the product's support page.
Internet Connection Setup
Internet Connection Type: PPPoE
PPPoE Username/Password
Enter the username and password provided by your ISP. These fields are case-sensitive.
Internet Connection Type: Dynamic IP
Select if the IP address and Subnet Mask are assigned automatically by the ISP.
Internet Connection Type: Static IP
Select if the IP address, Subnet Mask, Gateway, and DNS addresses are provided by the ISP, and enter these information into the corresponding fields.
Internet Connection Type: L2TP/PPTP
Username/Password
Enter the username and password provided by your ISP. These fields are case-sensitive.
Secondary Connection (Dynamic IP or Static IP)
Dynamic IP
Select this if the IP address and Subnet Mask are assigned automatically by your ISP.
Static IP
Select this if the IP address, Subnet Mask, Gateway, and DNS addresses are provided by your ISP, and enter these information into the corresponding fields.
VPN Server IP/Domain Name
Enter the VPN Server IP Address or Domain Name provided by your ISP.
Internet Connection Setup
ISP List
Select your ISP (Internet Service Provider) from the drop-down list.
DSL Modulation Type
Select the modulation type used for your DSL connection.
VPI
Enter the VPI assigned by your ISP to specify the virtual path between endpoints in an ATM network.
VCI
Enter the VCI assigned by your ISP to specify the virtual channel endpoints in an ATM network.
VLAN ID
Select the checkbox to enable the VLAN ID feature.
VLAN ID (1-4094)
Enter the VLAN ID provided by your ISP.
Internet Connection Type
Select the connection type and enter corresponding parameters provided by your ISP.
IPv6 Tunnel
IPv6 Tunnel is a transition mechanism that enables IPv6-only hosts to reach IPv4 services or vice versa and allows isolated IPv6 hosts and networks to reach each other over IPv4-only infrastructure before IPv6 completely supplants IPv4. It is a temporary solution for networks that do not support native dual-stack, where both IPv6 and IPv4 run independently.
IPv6 Tunnel
Select the checkbox to enable IPv6 Tunnel.
Tunneling Mechanism
Select one of the mechanisms below for IPv6 Tunneling:
DS-Lite
Select this tunneling mechanism if your ISP uses DS-Lite deployment for assigning address.
WAN Connection
Select a WAN connection from the drop-down list. Only the connected and non-bridging IPv6 connection are shown here.
Configuration Type
Select a configuration type for DS-Lite mechanism. Select <b>Auto</b> to obtain the Remote IPv6 Address automatically or <b>Manual</b> to enter the IPv6 information provided by your ISP.
Remote IPv6 Address
Enter the IPv6 address of the remote node.
6rd
Select this tunneling mechanism if your ISP uses 6rd deployment for assigning address.
WAN Connection
Select a WAN connection from the drop-down list. Only the connected and non-bridging IPv4 connection are shown here.
Configuration Type
Select a configuration type for 6rd mechanism. Select <b>Auto</b> to obtain the following parameters automatically or <b>Manual</b> to enter the 6rd information provided by your ISP. If you select <b>Auto</b>, make sure that a Dynamic IP connection is selected under the <b>WAN Connection</b>.
IPv4 Mask Length
The IPv4 mask length of the selected WAN connection.
6rd Prefix
The prefix of the 6rd tunnel.
6rd Prefix Length
The length of the 6rd prefix.
Border Relay IPv4 Address
The IPv4 address of the 6rd Border Relay for a given 6rd domain, which is used to send packets to a Border Relay in order to reach IPv6 destinations outside of the 6rd domain.
6to4
Select this tunneling mechanism if your ISP uses 6to4 deployment for assigning address.
WAN Connection
Select a WAN connection from the drop-down list.
OpenVPN
With OpenVPN, you can use the Internet to securely access the network when you are out of home. To use the VPN Service, you need to configure Dynamic DNS Service (recommended) or assign a static IP address for the router’s WAN port. And the System Time should be synchronized with Internet.
Service Type
Select the communication protocol for the OpenVPN server: UDP or TCP.
Service Port
Enter a communication port number between 1024 and 65535. The default and common service port is 1194.
VPN Subnet/Netmask
Enter the range of IP addresses that can be leased to the clients by the OpenVPN server.
Client Access
Select the access type for the OpenVPN client.
Home Network Only
Client can only access the home network. The client's default route will not be changed.
Internet and Home Network
Client can access the home network, and Internet sites or services with a geographic limitation when you are out of the country. The client's default route will be altered.
Certificate
Use the certificate for the information and identity of VPN connection for remote clients.<br />Click Generate to generate a new certificate.
Configuration File
Remote clients will use the configuration file to access the router.<br />Click Export to save the OpenVPN configuration file.
VPN Client Installation Guide
Before you configure the OpenVPN server, please configure Dynamic DNS Service (recommended) or assign a static IP address for WAN port. And make sure the external port of NAT settings is not the service port, and the System Time is synchronized with Internet.
step
To connect the client devices to the OpenVPN server:
Select Enable VPN Server.
Configure the OpenVPN server parameters (Service Type, Service Port, Client Access and VPN Subnet/Netmask) and click Save.
Click Export to save the configuration file.
On the client devices, download and install the OpenVPN client utility from the website openvpn.net.The official supported platforms include Windows, Mac OSX, and Linux.
Launch the OpenVPN client utility and add a new VPN connection using the saved configuration file to connect the client device to the VPN server.
Note: To learn more about OpenVPN clients, visit the website openvpn.net.
PPTP VPN
With PPTP VPN, you can use the Internet to easily and rapidly access the network when you are out of home. It may be prevented by some ISP. To use the VPN Service, you need to configure Dynamic DNS Service (recommended) or assign a static IP address for the router’s WAN port. And the System Time should be synchronized with Internet.
Client IP Address
Enter the range of IP addresses (up to 10 clients) that can be leased to the clients by the PPTP VPN server.
Username and Password
Enter the username and password to authenticate clients to the PPTP VPN server.
VPN Client Installation Guide
Before you configure the PPTP VPN server, please configure Dynamic DNS Service (recommended) or assign a static IP address for the WAN port. Please make sure the external port of NAT settings is not 1723 and the System Time is synchronized with Internet.
step
To connect the client devices to the PPTP VPN server:
Select Enable VPN Server.
Configure the PPTP VPN server parameters and click Save.
On the client devices, create a PPTP VPN connection. The official supported platforms include Windows, Mac OSX, Linux, iOS, and Android.
Launch the PPTP VPN program, add a new connection and enter the domain name of the registered DDNS service or the static IP address that is assigned to the WAN port, to connect the client device to the PPTP VPN server.
VPN Connections
This page displays the clients that are currently connected to the OpenVPN servers, PPTP VPN servers and IPSec VPN hosted on the router.
QoS
The QoS (Quality of Service) helps to prioritize the Internet traffic based on the needs. You can specify the priority level for a device or an application in the QoS Rules List.
Line Type
Select the correct line type of your broadband connection.
Max Upstream/Downstream Rate
Displays the max upstream/downstream rate of packets transmitted through the WAN port in theory.
Upload Bandwidth
Enter the maximum upload bandwidth provided by the ISP.
Download Bandwidth
Enter the maximum download bandwidth provided by the ISP.
IPTV QoS
INCLUDE_IPTV==1
The IPTV QoS helps to prioritize the IPTV traffic based on the IPTV Priority and the percentage of the corresponding priority configured in the Advanced section. By default, the IPTV Priority is high.
IPTV Priority
INCLUDE_IPTV==1
Specify the priority level for IPTV traffic.
VoIP QoS
INCLUDE_VOIP==1
The VoIP QoS helps to distribute specific bandwidth to the VoIP traffic. The distributed bandwidth varies depending on the model and software version of the router.
Advanced
High/Middle/Low Priority
Specify a percentage for the high/middle/low priority traffic.
Note: <br>1. The maximum amount (percentage) of all priorities is 100%.<br>2. The percentage of the high/middle/low priority must meet the following requirement: high > middle > low.
QoS Rule List
Here you can add detailed QoS rules to proritize the Internet traffic.
step
To set up a QoS rule
Click Add.
Select a priority type to add the QoS rule.<br>By Device - Click Scan to select the desired device, or manually enter a device name and its MAC address.<br>By Application - Select the desired application or customize an application by configuring the name, protocol and destination port (1-65535). You can enter a single port or a port range (e.g. 21 or 36-105).
Click Save.
Note: You can drag a rule among different priority lists to change its priority.
Database Upgrade
We will release the latest database version on www.tp-link.com. You can download and update the router's database to extend its supported applications.
New Database File
Click Browse to locate the latest database file. Select it and click Upgrade to upgrade the database to the latest version.
Service Filtering
With Service Filtering, you can prevent certain users from accessing the specified service, even block Internet access completely.
Filtering List
This table displays the details of all the filtering rules.
step
To add a filtering rule:
Toggle On Service Filtering.
Click Add.
Select a service type from the drop-down list and the following four fields will be auto-populated. Select Custom when your desired service type is not listed, and enter the information manually.
Specify the IP address(es) that this filtering rule will apply to.
Click Save.
Note: If you want to disable this entry, click the Bulb icon.
Firewall
SPI (Stateful Packet Inspection) Firewall prevents cyber attacks and validates the traffic that is passing through the router based on the protocol. By default, this feature is enabled.
DoS Protection
DoS (Denial of Service) Protection protects the LAN against DoS attacks from flooding the network with server requests. You can filter the following three kinds of attacks according to the needs. There are four levels for each filtering:
Off
No protection.
Low
Low-level of protection and low impact on router performance.
Middle
Moderate-level of protection and semi-noticeable impact on router performance.
High
High-level of protection but a noticeable impact on router performance.
ICMP-Flood Attack Filtering
Enable to prevent the ICMP (Internet Control Message Protocol) flood attack.
UDP-Flood Attack Filtering
Enable to prevent the UDP (User Datagram Protocol) flood attack.
TCP-Flood Attack Filtering
Enable to prevent the TCP-SYN (Transmission Control Protocol-Synchronize) flood attack.
Blocked DoS Host List
This table displays the IP address and MAC address of the blocked DoS host(s).
DoS Protection Level Settings
The DoS Protection protects the router from ICMP-Flood, UDP-Flood, and TCP-SYN-Flood attacks. Here you can specify the thresholds to trigger the corresponding protection.
ICMP-Flood Protection Level
Enter a value between 5 and 3600 to trigger the ICMP-Flood protection immediately when the number of ICMP packets exceeds the preset threshold value.
UDP-Flood Protection Level
Enter a value between 5 and 3600 to trigger the UDP-Flood protection immediately when the number of UDP packets exceeds the preset threshold value.
TCP-SYN-Flood Protection Level
Enter a value between 5 and 3600 to trigger the TCP-SYN-Flood protection immediately when the number of TCP-SYN packets exceeds the preset threshold value.
LED Control
Once Night Mode is enabled, the LEDs will be off during the specified period everyday without affecting the router's performance.
step
To enable Night Mode
Select Enable.
Specify a time period when the LEDs will be off.
Click Save.
Reboot
The Reboot feature cleans the cache to enhance the running performance of the router. You can reboot the router manually or set it to reboot regularly.
To reboot manually
Click Reboot and wait a few minutes for the router to restart.
To reboot automatically
step
Enable Auto Reboot.
Specify the Time when the router reboots and the Auto Reboot Interval to decide how often it reboots.
Click Save.
TP-Link Cloud
TP-Link Cloud service lets you remotely monitor your network in real-time, access and manage your TP-Link devices from the Internet at anytime and anywhere.
$.helpControl.cloudLogin
Account Information
$.helpControl.cloudLogin
Displays your TP-Link Cloud account information. You can edit the account information by clicking the Edit icon.
$.helpControl.cloudLogin
Device Information
$.helpControl.cloudLogin
Displays your device information, including the cloud account that is managing the device.
$.helpControl.cloudLogin&&$.helpControl.cloudRole==0
Bound Accounts
$.helpControl.cloudLogin&&$.helpControl.cloudRole==0
This table displays all the cloud accounts that are currently bound to the device.
step
$.helpControl.cloudLogin&&$.helpControl.cloudRole==0
To bind a user account
Click Bind.
Enter the registered email that you want to bind.
Click Save.
DHCP Server
DHCP (Dynamic Host Configuration Protocol) server dynamically assigns TCP/IP configuration to the client devices from an IP address pool. DO NOT disable the default DHCP server unless you have another DHCP server or you wish to manually assign the TCP/IP configuration to individual clients on your network.
IP Address Pool
Enter the range of IP addresses that can be leased to the clients.
Address Lease Time
Enter the time duration that an IP address is leased to the client between 1 and 2880 minutes.
Default Gateway
Enter the LAN IP address. (Optional)
DNS Server/Secondary DNS Server
Enter the DNS server addresses as provided by your ISP. (Optional)
Client List
Total Clients
Displays the total number of the associated DHCP clients.
Client Name
Displays the name of the DHCP client.
MAC Address
Displays the MAC address.
Assigned IP Address
Displays the allocated IP address to the client by the DHCP server.
Leased Time
Displays the time duration of the IP address that has been leased to the client.
Refresh
Click to update the DHCP Client List.
LAN
MAC Address
The unique physical address of the router.
$.routerMode == 'AP'
Address Type
The way to configure the AP's IP address. You can configure it manually(Static IP) or automatically(Smart DHCP).
$.routerMode == 'AP'
LAN IP
Keeps the AP's default IP address (192.168.0.254) or enter a new one. This IP address can be used to log in to the AP's web management page.
Subnet Mask
Select an assigned identifier used by the LAN port to route Internal and External traffic from the drop-down list or enter a new subnet mask format. The default value is 255.255.255.0.
$.routerMode == 'Router'
Displays relevant information about the Internet connection.
$.routerMode == 'Router'
IPv4 ¦ IPv6
$.routerMode == 'Router'
Select either IPv4 or IPv6 to display the corresponding parameters.
2.4GHz/5GHz Wireless" : "Wireless
Displays relevant information about the wireless network.
LAN
Displays information about the Ethernet (LAN) ports.
INCLUDE_LAN_WLAN_GUESTNETWORK == 1 && INCLUDE_HIDE_GUESTNETWORK == 0
2.4GHz/5GHz Guest Network
INCLUDE_LAN_WLAN_GUESTNETWORK == 1 && INCLUDE_HIDE_GUESTNETWORK == 0
Displays information about the wireless networks for guests.
$.sysMode == 'DSL'
DSL
$.sysMode == 'DSL'
Displays information about the DSL connection.

## str
Status
Network Map
Internet
Quick Setup
Operation Mode
Network
WAN Settings
EWAN
3G/4G Settings
Interface Grouping
LAN Settings
IPv6 LAN Settings
MAC Clone
ALG
DSL Settings
PVC Auto-detection
IPSec VPN
IPTV
DHCP Server
DHCP Settings
Clients List
Address Reservation
Conditional Pool
Wireless
Wireless Settings
Wireless 2.4GHz
Basic Settings
WPS
Wireless Security
Wireless Schedule
MAC Filtering
Wireless Advanced
Wireless Status
Wireless 5GHz
Basic Settings
WPS Settings
Wireless Security
Wireless Advanced
Wireless Status
Guest Network
Basic Settings
Basic Settings 2.4GHz
Guest Network Status
Guest Status 2.4GHz
Basic Settings 5GHz
Guest Status 5GHz
Telephony
Telephone Numbers
Telephone Book
Telephony Devices
Call Log
Call Rules
DND & Call Blocking
Call Forwarding
Call Through
DECT
tpPhone
Voice Mail
USB Sharing
USB Storage Device
Sharing Access
USB Mass Storage
User Accounts
Feature Code Setting
Storage Sharing
FTP Server
Media Server
Printer Server
Route Settings
Default Gateway
Static Route
RIP Settings
IPv6 Route Settings
IPv6 Default Gateway
IPv6 Static Route
NAT Forwarding
Virtual Servers
Port Triggering
Service Filtering
DMZ
UPnP
Parental Controls
Firewall
Security
Access Control
Rule
LAN Host
WAN Host
Schedule
Settings
Firewall & DoS Protection
IPv6 Firewall
IPv6 Rule
IPv6 LAN Host
IPv6 WAN Host
IPv6 Schedule
IPv6 Tunnel
QoS
Settings
Database
Basic Settings
SP/WRR Settings
Bandwidth Control
Bandwidth Control
IP & MAC Binding
Binding Settings
ARP List
Dynamic DNS
Diagnostics
System Tools
System Log
Time Settings
Manage Control
CWMP Settings
SNMP Settings
Backup & Restore
Factory Defaults
Firmware Upgrade
Administration
Reboot
Statistics
Traffic Monitor
Phone Setup
DECT Base Station
Static Routing
Advanced Settings
DHCP Client List
Phone
Sharing Settings
Sharing Account
Folder Sharing
VPN
OpenVPN
PPTP VPN
VPN Connections
LED Control
TP-Link Cloud
Push Service
Action
Add
Add New
Delete
View
Edit
Set
Scan
Survey
Save
Apply
Back
Next
Help
Reload
Refresh
Reset
Block
Bind
Start
Stop
Connect
Disconnect
Renew
Release
Enable
Disable
Enable 2.4G Guest Network
Enable 5G Guest Network
Disable Guest Network
Enable All
Disable All
Delete All
Enable Selected
Disable Selected
Delete Selected
Allow
Deny
Finish
Reboot
Quit
Bound
Unbound
Enabled
Disabled
Loaded
Unloaded
Initializing
Obtaining
Connected
Connecting
Disconnected
Telephone service unavailable. Please check your account settings or register a new number.
Auto
Unknown
None
Error
Warning
Note
Note:
Notes
Error code
Success
Pass
Skip
Fail
Enable a wireless connection for IPTV
Remove
Select All
Deselect All
Yes
No
OK
Cancel
Config
Model No.
Unplugged
Identifying...
Successfully Identified
Unregister
Register
hex digits
ASCII chars
Other
Handset Location
Date and time Synchronization
Reconfig
Try again
View Existing Applications
Backup
Restore
Factory Restore
Exit
Done
End
Waiting...
--
From:
To:
Confirm
Update
Import
Export
Enalbe VLAN:
Confirm Password:
DNS:
The changes will not take effect until the router reboots. Are you sure to continue?
Switching mode will reboot the router. Do you want to continue?
The device will reboot. Are you sure to continue?
All current configurations will be lost once the router is restored. Are you sure to continue?
Are you sure you would like to delete this interface?
The changes will not take effect until the router reboots. Are you sure to continue?
Clicking Yes will cause a disconnection. Are you sure to continue?
Modification of LAN IP address or subnet mask will require you to re-login. Write down the changes if you want to continue. Are you sure to continue?
The web page will refresh. Would you like to continue?
This page will refresh and may cause disconnection. Are you sure to continue?
This port conflicts with an existing virtual server. Click Yes to disable the related virtual server entry and continue. Click No to use another port to avoid this conflict.
This port conflicts with an existing trigger port. Click Yes to disable the related trigger port entry and continue. Click No to use another port to avoid this conflict.
This port conflicts with the UPnP. Click Yes to delete the related UPnP entry and continue. Click No to use another port to avoid this conflict.
FTP Function conflict with the DMZ Host. Click Yes to disable the DMZ Host and continue.
The current settings conflict with the Internet access of the USB FTP Server. Please click Yes to disable Internet access of the USB FTP Server and enable the necessary port forwarding requirements.
Once the queue is deleted, all the classifications related to this queue will be deleted. Are you sure to delete this queue?
Are you sure you would like to delete all USB modem configuration files?
Dial Plan can only be added when there is an existing account. Would you like to add an account?
Modification of LAN IP address or subnet mask will take effect after rebooting. Are you sure to reboot now?
The changes will not take effect until the router reboots. Are you sure you want to continue?
The changes will not take effect until the router reboots. Are you sure you want to continue?
Are you sure to delete the conflicted connections?
Are you sure to delete the selected items?
Are you sure to log out?
Are you sure to delete these tunnels?
Are you sure to delete this entry?
Are you sure you would like to delete all entries?
Note: You cannot disable VLAN when IPTV is enabled.
Note: VLAN cannot be disabled in Wireless Router mode.
Wireless settings are changed successfully. Please reconnect to the router using the new wireless settings.
No certficate currently, click OK to generate one and save your configuration.
Dynamic DNS is not configured. If you continue exporting, you may need to update the file when the WAN IP changes. You are strongly recommended to configure Dynamic DNS or assign a static IP to the WAN port first.
Disconnected from Dynamic DNS. If you continue exporting, you may need to update the file when the WAN IP changes. You are strongly recommended to connect to Dynamic DNS first.
Click the area to share or disable the volume.
By entering your area code, you can make a local call without dialing the area code first. The area code is added as the prefix automatically each time you make a local call.
Please do not refresh the page or take other actions.
Index
Status
Description
Internet
Internet Connection Type:
IP/Mask
Bridge
Address Type:
Smart DHCP
Dynamic IP
Static IP
PPPoE
PPPoA
IPoA
MAC Address:
IP Address:
Subnet Mask:
Gateway:
Default Gateway:
Primary DNS:
Secondary DNS:
DNS Servers:
Group:
Interface
Port
Protocol:
Operation
ATM Configuration
Encapsulation Mode:
ATM QoS Type:
frames/s
packets/second
(Optional)
(Recommended)
WAN Service Setup
Username:
Password:
Username:
Password:
Username:
Password:
Username:
Password:
Confirm Password:
Get IP Using Unicast DHCP:
(It is usually not required.)
Service Name:
Access Concentrator Name:
Max Idle Time:
minutes
seconds
Packets
bytes.
MTU Size:
(0 means always active.)
Connection Mode:
On Demand
Auto
Manually
Authentication Type:
Current Connection
NAT:
Full-cone NAT:
SPI Firewall:
IGMP Proxy:
bytes.(The default is 1480
bytes.(The default is 1500
bytes.(The default is 1460
bytes.(The default is 1420
do not change unless necessary.)
Do not change unless necessary.
Use the Following DNS Addresses:
Host Name:
Echo Request Interval:
seconds. (0-120. The default value is 30.)
Use the IP Specified by ISP:
ISP Specified IP Address:
Option
Restore Factory MAC
Rebooting
Uploading
Upgrading
The device is rebooting. Please wait...
Uploading, please wait...
Please wait, configurations will take effect after the device reboots...
The device is rebooting. Please wait...
Wireless
Wireless Settings
2.4GHz
5GHz
2.4GHz Wireless Network:
5GHz Wireless Network:
2.4GHz Wireless:
5GHz Wireless:
2.4GHz Wireless
5GHz Wireless
Enable
Enable Guest Network
Network Name (SSID):
Network Name (SSID):
(Also called SSID)
Hide SSID
Permanent
Region:
Time Zone:
11b only
11bg mixed
11g only
11n only
11bgn mixed
11a only
11an mixed
11a/n/ac mixed
Channel:
Mode:
Channel Width:
Encryption:
Security
Security:
No Security
WPA/WPA2 Personal (Recommended)
WPA/WPA2 Personal
WPA/WPA2 Enterprise
Encrypted
Version:
Auto
WPA-PSK
WPA2-PSK
WPA
WPA2
Open System
64-Bit
128-Bit
Shared Key
Key
Key 1
Key 2
Key 3
Key 4
Key Type:
Key Value:
WEP Key Format:
Key Selected:
Hexadecimal
ASCII
Password:
(Enter 8 to 63 ASCII characters or 8 to 64 Hexadecimal digits.)
Device has been added successfully!
Failed to add the device!
Associated
Full-Access
Read-Only
No-Access
Standby
Online
Offline
Active
Inactive
Not Available
Add New Folder
Browse
Hide
Disk
Activate
Deactivate
Label
Volume
File System
Capacity
Free Space
Used
Available
Both
Active
Passive
ALL
Any Host
Any Time
Time
Sun
Mon
Tue
Wed
Thu
Fri
Sat
Last
Current list is blank
Max
Min
Reset All
Getting GMT...
Get GMT
Get from PC
Failed to get GMT
The Effective Time is based on the time of the router. The time can be set in \"Advanced > System Tools > Time Settings\".
Time Settings
Invalid Domain
Authentication Failed
Standard User
Advanced User
Diagnostics completed
Diagnostics paused
Test xDSL Synchronization
Test WAN port physical connection
Test WAN connection
Test PPP Server connection
Test authentication with ISP
Test assigned IP address
Test DHCP Server's connection
Ping default gateway
Ping primary Domain Name Server
Test DNS Root
Network Connection Status Inspect (NCSI)
Test Internet Browsing
Not find Internet joins in
Please configure the WAN interface.
Emergency
Alert
Critical
Notice
Information
Debug
Enable
Enable IPv4
Enable IPv6
IPv6 Address:
Prefix Length:
Secondary DNS:
IPv6 Default Gateway:
Use the Following IPv6 DNS Address:
Use the IPv6 Addresses Specified by ISP:
ISP Specified IPv6 Address:
ISP Specified IPv6 Gateway:
Get IPv6 Address Using Unicast DHCP:
Addressing Type:
MLD Proxy:
Static IPv6
Dynamic IPv6
WAN Connection
Use Web Login Account
Enable 3G/4G as a backup solution for Internet access
Location
Mobile ISP
Operation Mode
Set Dial Number, APN, Username and Password manually
Dial Number
Disconnecting
Server IP Address/Name:
DNS Address Mode
Enable SSID Broadcast
Host:
(schedule control)
(user control)
Encryption Algorithm:
Integrity Algorithm:
Locale Selection:
Telephony Provider:
Prefix
Number
Netvoip telephone number
Pincode with \"#\"
Phone Number:
VoIP number:
SIP Number:
VoIP phone number:
VoIP Password:
Internet telephone number:
User name:
SIP user name:
Contract password
Number:
Password:
SIP Password:
SIP Name:
DUS.net number:
Auth ID:
Registrar Address:
Proxy server:
Area code
Telephone no:
SIP ID:
Telephone number:
VoIP Password:
E-mail address:
Profile Name
Phone Number/User ID
Registrar Address:
Registrar Port:
Authentication ID
Password:
SIP Proxy:
SIP Proxy Port:
Outbound Proxy:
Outbound Proxy Port:
Register via Outbound Proxy
SIP Account List
Voice - SIP Account
Area Code
By enabling this function and entering your area code, you can make a local call without dialing the area code first. The area code is added as the prefix automatically each time you make a local call.
Black List-Configuration
Enter a number with 3 to 16 digits in length.
Register New DECT Handset
Dial Plan
Destination
(16 character max.)
None
Operate
Phone 1
Phone 2
PSTN
number
White List-Configuration
Blacklist
Whitelist
Max of 30 entries can be configured.
ID
Call Log
Source
Destination
Type:
Process
Call Log Configuration
The USB storage device is disconnected.
No properly formatted files were found within the USB storage device.
unconditionally
Please note that your previous setting of
in phone setup page has been disabled since you have enabled VoiceMail triggering
in phone setup page has been disabled since you have enabled VoiceMail triggering on
no answer/unconditionally
Call Firewall
Emergency Call Settings(PSTN).
Forbidden Call
End With '#'
Forward Unconditionally:
no answer
in USB VoiceMail page has been disabled since you have enabled forwarding on
Speed Dial
Voice Mail
LAN
Any_WAN
IP_Routed
IP_Bridged
Feature Code
DSL Modulation Type:
VPI/VCI
VPI/VCI or VID
VID
No available interface
Phone Setup
Handset Register
Phone Edit
(GMT-12:00) Enewetak, Kwajalein
(GMT-11:00) Midway Island, Samoa
(GMT-10:00) Hawaii
(GMT-09:00) Alaska
(GMT-08:00) Pacific Time (US & Canada); Tijuana
(GMT-07:00) Mountain Time (US & Canada); Arizona
(GMT-06:00) Central Time (US & Canada); Central America, Mexico City
(GMT-05:00) Eastern Time (US & Canada); Bogota, Lima
(GMT-04:30) Caracas
(GMT-04:00) Atlantic Time (Canada); Santiago, Asuncion
(GMT-03:30) Newfoundland
(GMT-03:00) Brasilia, Buenos Aires, Georgetown, Greenland
(GMT-02:00) Mid-Atlantic
(GMT-01:00) Azores, Cape Verde Is.
(GMT) Greenwich Mean Time: Dublin, Edinburgh, London, Lisbon
(GMT+01:00) Amsterdam, Berlin, Rome, Stockholm, Paris, Prague, Bratislava
(GMT+02:00) Cairo, Athens, Istanbul, Minsk, Jerusalem, Kiev, Chisinau
(GMT+03:00) Baghdad, Kuwait, Riyadh
(GMT+03:30) Tehran
(GMT+04:00) Abu Dhabi, Muscat, Baku, Tbilisi, Yerevan, Moscow, St.Petersburg
(GMT+04:30) Kabul
(GMT+05:00) Islamabad, Karachi, Tashkent
(GMT+05:30) Madras, Kolkata, Mumbai, New Delhi
(GMT+05:45) Katmandu
(GMT+06:00) Almaty, Astana, Dhaka, Ekaterinburg, Bishkek
(GMT+06:30) Rangoon
(GMT+07:00) Bangkok, Jakarta, Hanoi, Novosibirsk
(GMT+08:00) Beijing, Chongqing, Urumchi, Hong Kong, Taipei, Kuala Lumpur, Perth
(GMT+09:00) Tokyo, Osaka, Sapporo, Seoul
(GMT+09:30) Darwin, Adelaide
(GMT+10:00) Brisbane, Guam, Canberra, Melbourne, Sydney, Yakutsk
(GMT+11:00) Magadan, Solomon Is., New Caledonia
(GMT+12:00) Fuji, Kamchatka Peninsula, Marshall Is., Wellington
(GMT+13:00) Nukualofa
Please check if your phone cable is properly connected.
Please check if the WAN port is properly connected.
Check the DSL settings such as VPI/VCI and encapsulation mode. Contact your Internet service provider to confirm if your line is in good condition.
Check the DSL settings such as VLAN ID. Contact your Internet service provider to confirm if your line is in good condition.
Please check the line quality with your Internet service provider.
Check your Internet Username & Password. Confirm with your Internet service provider if needed.
PPP connection failed. Please contact your Internet service provider to confirm if your line is in good condition. If the problem still exists, please contact TP-Link technical support for further help.
Please configure your DNS manually.
Please reconfigure your parameters. If the problem still exists, please contact your ISP.
Please confirm that your SIM card has been inserted into the modem correctly.
Please check APN, dial number, username and password with your Internet service provider. Enter them manually and try again.
Check whether your USB modem is in our 3G/4G compatibility list of your region. If it is, please feel free to contact TP-Link technical support. If it isn't, we're sorry that your modem isn't compatible with our router.
Connection ID:
T-Online Number:
User Suffix:
Auto disconnect and reconnect at(HH:MM)
Quick Setup
Basic
Advanced
Login
Log in
Log out
Logout
Reboot
Update
Support
FAQ
Firmware Version:
Hardware Version:
Low
Middle
High
VPI:
VCI:
VLAN ID:
VLAN ID (7-4094):
Enable VLAN ID
Interface Name:
Service Type:
External Port:
Internal IP:
Internal Port:
Close
Choose
No interface
Enable This Entry
Application:
On
Off
Multimode
Click to hide.
Kbps
Mbps
range
length
Phone Number
PCR:
SCR:
MBS:
Get Dynamically from ISP
WEP
File Sharing
2.4GHz
5GHz
Saved.
Loading...
Other
Please Select
Search
days
hours
h
minutes
Account
Auto
T_note2
aggNote
MAC Address:
IP Address:
Subnet Mask:
Default Gateway:
Primary DNS:
Secondary DNS:
Connection Type:
Network Name (SSID):
Wireless Radio:
Channel Width:
Channel:
Mode:
DHCP:
Prefix Length:
Assigned Type:
Hide SSID:
Allow Guests to Access Each Other:
Guest Network
Wireless
LAN
WAN Interface Name:
Device Information
Firmware Version:
Hardware Version:
System Up Time:
DSL
Line Status:
DSL Up Time:
DSL Modulation Type:
Annex Type:
Upstream
Downstream
Current Rate (kbps)
Max Rate (kbps)
SNR Margin (dB)
Line Attenuation (dB)
Errors (pkts)
Name
Max Tx Rate:
WDS Status:
Schedule:
Max Tx Rate
Name
IPv6 Address/Prefix Length
Autoconfiguration Type
Voice
Router
Wireless Clients
Wired Clients
Phone
DECT
Printer
USB Disk
MAC Address:
IP Address:
Connection Type:
Gateway:
Internet Status:
Telephone Status:
Secondary Connection:
IP Address:
SSID:
Channel:
MAC:
2.4GHz Guest Network
5GHz Guest Network
Status:
Name:
Brand:
Total:
Available:
DNS Server:
No Printer
No Device
Online Devices
Wireless Clients (Host Network)
Wireless Clients (Guest Network)
USB Devices
LAN
Operation Mode
Please select an operation mode:
DSL Modem Router Mode
3G/4G Router Mode
Wireless Router Mode
Operation Mode
Please select an operation mode:
DSL Modem Router Mode
3G/4G Router Mode
Wireless Router Mode
Router
Access Point
In this mode, your router connects to the Internet directly via Dynamic IP, Static IP, PPPoE, L2TP or PPTP and shares the Internet access to multiple wired or wireless devices. NAT, firewall and DHCP server are enabled by default.
In this mode, your router connects to a wired or wireless router via an Ethernet cable and extends the wireless coverage of your existing network. Functions like NAT, Parental Controls and QoS are not supported in this mode.
(Current mode)
Auto Detect
Note:
If you are not sure which Internet Connection Type you have, use Auto Detect or contact your Internet Service Provider (ISP) for assistance.
Do NOT clone MAC Address
Clone Current Computer MAC Address
Internet Connection Setup
Internet
Note: The router now is working on VDSL mode. To use ADSL connection as your default Internet connection, go to Advanced > Network > DSL Settings > DSL Modulation Type to change it into ADSL mode.
Note: The router now is working on ADSL mode. To use VDSL connection as your default Internet connection, go to Advanced > Network > DSL Settings > DSL Modulation Type to change it into VDSL mode.
ISP List
Internet Status:
Detecting
Note: VLAN ID cannot be disabled when Ethernet Connection is enabled.
Internet Connections
Internet Connection Setup
MAC Clone
This page shows the information of the entire DSL WAN interface.
Name
Type
Enable PVC Auto-detection
Note: The above parameters has several connections, and it will prohibit any modifications of the following parameters.
Note: Do not change the parameters below unless necessary!
Special Dial:
Do NOT Clone MAC Address
Clone Current Computer MAC Address
Use Custom MAC Address
Internet Setup
Enable EWAN connection
Addressing Type:
Secondary Connection:
(For Dual Access)
PPPoE
DNS Address
Auto
PAP
CHAP
MS-CHAP
MTU Size:
(The default is 1500. Do not change unless necessary.)
NAT
Full-cone NAT
SPI Firewall
IGMP Proxy
MAC Clone
Do NOT Clone MAC Address
Clone Current Computer MAC Address
Use Custom MAC Address
(0-120. The default is 30.)
Do not Clone MAC Address
Use Custom MAC Address
WAN Interface
3G/4G Settings
Note: 3G or 4G access is unavailable in the current operation mode. Please enable 3G/4G backup or change the operation mode to 3G/4G Router mode.
The SIM/UIM card is locked. Please unlock the SIM/UIM card first with your PUK code on PC/Laptop.
3G/4G USB Modem:
Unplugged
Detecting...
Detected successfully.
PIN Status
Unable to unlock SIM card.
Ready
SIM Locked
PIN Locked
Unknown Error
Connection Status:
3G/4G Settings
Note: 3G or 4G access is unavailable in the current operation mode. Please enable 3G/4G backup or change the operation mode to 3G/4G Router mode.
The SIM/UIM card is locked. Please unlock the SIM/UIM card first with your PUK code on PC/Laptop.
Backup Delay
Revert Delay
3G/4G USB Modem:
PIN Status
Unplugged
Detecting...
Detected successfully.
Unable to unlock SIM card.
Ready
SIM Locked
PIN Locked
Unknown Error
PIN
Auto-unlock PIN
Unlock
APN:
(0 means always active.)
Auto
PAP
CHAP
Connection Status:
Enable PIN Modification
Old PIN
New PIN
Confirm New PIN
MTU Size (in bytes)
(The default is 1480, do not change unless necessary.)
Use the IP Specified by ISP
ISP Specified IP Address
Use the Following DNS Addresses
Primary DNS
Secondary DNS
3G/4G USB Modem Settings
3G/4G USB Modem Settings
File:
Note: Restoring the router to the default settings will cause the loss of the .bin file. You can back up and re-upload it, or download the latest .bin file from TP-Link official website (<a target=\"_blank\" href=\"http://www.tp-link.com\">http://www.tp-link.com</a>) and install it into your router to retrieve all its functions.
Upload
Back
Interface Grouping
WAN Interface
LAN Interface
Note: You cannot disable VLAN functionality with an IPTV or Ethernet WAN Connection enabled.
Enable VLAN:
Add a New Group
Group Name:
Enable Group Isolation
ALG
Virtual Private Network (VPN)
PPTP Pass-through:
L2TP Pass-through:
IPSec Pass-through:
Application Layer Gateway (ALG)
FTP ALG:
TFTP ALG:
H323 ALG:
SIP ALG:
DSL Settings
DSL Modulation Type:
Annex Type:
Bit Swap:
SRA:
LAN IP:
IGMP Snooping:
Enable
Link Aggregation
Link Aggregation:
LACP passive
LACP active
Link Aggregation Ports:
Link aggregation and IPTV cannot be enabled at the same time.
custom
The router's IP address may change, so you need to log in again. Are you sure to continue?
LAN
DHCP Server
Client List
Total Clients:
Total Clients
Assigned IP Address
Address Lease Time
Address Reservation
Condition Pool
Enable This Entry
IP Version:
IPv4
IPv6
LAN IP:
IGMP Snooping:
Enable
Second IP:
Enable
DHCP:
DHCP Server
DHCP Relay
IP Address Pool:
Address Lease Time:
minutes. (1-2880. The default value is 1440.)
Default Domain:
Remote Server Address:
Note: To make DHCP Relay configurations effective, disable the NAT of the WAN connection.
Custom
Enable
IP Address:
Device Name:
Vendor ID:
Starting IP Address:
Ending IP Address:
Device Type:
PC
Camera
HGW
STB
Phone
Unknown
Add Option:
Option Value:
Add Option:
Option Value:
Option 240
Option 241
Option 242
Option 243
Option 244
Option 245
DNS1:
DNS2:
Address Type:
RADVD
Enable RDNSS
Enable ULA Prefix
ULA Prefix:
ULA Prefix Length:
DHCPv6 Server
Starting IPv6 Address:
Ending IPv6 Address:
Address Lease Time:
seconds
Delegated
Static
WAN Connection:
Site Prefix Type:
Site Prefix:
Site Prefix Length:
(1-2880. The default is 1440.)
No Address Reservation
Add Address Reservation
Enable Reservation
LAN
DHCP Server
Client List
Total Clients:
Total Clients
Assigned IP Address
Address Lease Time
Address Reservation
Condition Pool
Enable This Entry
IP Version:
IPv4
IPv6
LAN IP:
IGMP Snooping:
Enable
Second IP:
Enable
DHCP:
DHCP Server
DHCP Relay
IP Address Pool:
Address Lease Time:
minutes. (1-2880. The default value is 1440.)
Default Domain:
Remote Server Address:
Note: To make DHCP Relay configurations effective, disable the NAT of the WAN connection.
Custom
Enable
IP Address:
Device Name:
Vendor ID:
Starting IP Address:
Ending IP Address:
Device Type:
PC
Camera
HGW
STB
Phone
Unknown
Add Option:
Option Value:
Add Option:
Option Value:
Option 240
Option 241
Option 242
Option 243
Option 244
Option 245
DNS1:
DNS2:
Address Type:
RADVD
Enable RDNSS
Enable ULA Prefix
ULA Prefix:
ULA Prefix Length:
DHCPv6 Server
Starting IPv6 Address:
Ending IPv6 Address:
Address Lease Time:
seconds
Delegated
Static
WAN Connection:
Site Prefix Type:
Site Prefix:
Site Prefix Length:
(1-2880. The default is 1440.)
No Address Reservation
Add Address Reservation
Enable Reservation
Settings
Enable Multi SSID
Please ensure that you select the correct region to conform to local laws.
Make sure the settings are correct.
Enable Wireless Router Radio
Enable SSID Broadcast
Enable WDS
SSID(to be bridged):
BSSID(to be bridged):
e.g. 00:1D:0F:11:22:33
WEP Index:
The password is not editable here, go to Advanced > Wireless to change it.
The password is not editable here, go to Advanced > Wireless to change it.
The password is not editable here, go to Advanced > Wireless to change it.
AP List
The scanned APs within the area:
APs:
Signal strength
AP List
The scanned APs within the area:
APs:
Signal strength
WPS Method
Method One--Push Button(recommended)
The WPS can be disabled or enabled in \"Advanced > Wireless > Advanced Settings\".
Method Two--PIN
Router's PIN
Client's PIN
Restore
Generate
Note: The WPS function is not supported with WEP security, WPA/WPA2 - Enterprise authentication or TKIP encryption enabled.
Wireless Router Radio is disabled, Click
here
to enable it.
Other devices can connect to this Router by WPS with the Router's PIN code.
Wireless SSID Broadcast is disabled, Click
here
to enable it.
Enable Router's PIN:
Router's PIN:
Restore
Generate
Restore
Generate
Add a new device:
Add device
Disable Modem Router's PIN
WPS Settings
Enable WPS:
Select a setup method:
Push Button (Recommended)
Press the physical \"push button\" on the router or click the \"Connect\" button on this page.
PIN Number
Enter the client's PIN:
Client PIN
Setup Method
WPS
Press the WPS button on the router or tap the Start WPS button above.
A client device can be connected to the router using its WPS PIN.
To use WPS Wizard, you should go to <a href='#'>Advanced > Wireless > Advanced Settings</a> to enable WPS first.
Wireless Security Settings
Enable Wireless Radio
Note: WEP security and TKIP encryption are not supported in 11n only mode.
Note: The network security cannot be set to WEP, WPA/WPA2 Enterprise or TKIP when the WPS function is enabled .
Note: WEP security is not supported with Multi SSID enabled.
To protect your wireless network, it is highly recommended to enable wireless security, select WPA/WPA2 Personal as the security type and select AES as the encryption type.
Key Selected:
WEP Key
Mode:
Transmit Power:
Low
Middle
High
Group Key Update Period:
minimum is 30, 0 meaning no update
RADIUS Server IP:
RADIUS Server Port:
RADIUS Server Password:
(1-65535, 0 stands for default port 1812)
RADIUS Server Password:
Group Key Update Period:
(seconds, minimum is 30, 0 meaning no update)
TKIP
AES
Advanced Settings
Transmit Power:
Beacon Interval:
Beacon Interval:
RTS Threshold:
RTS Threshold:
Fragmentation Threshold:
Fragmentation Threshold:
DTIM Interval:
DTIM Interval:
Group Key Update Period:
Group Key Update Period:
Short GI:
Enable
Short GI:
Enable
AP Isolation:
Enable
AP Isolation:
Enable
WMM:
Enable
WMM:
Enable
Note: Fragmentation is not allowed with HT mode.
WDS Bridging:
WDS Bridging:
Enable WDS Bridging
Enable WDS Bridging
SSID (to be bridged):
MAC (to be bridged):
The current wireless network channel should be the same as that of the AP to be bridged. Click Yes to change the current channel; otherwise the WDS function will not take effect.
Interference Suppression:
Enable Interference Suppression
Enable SSID 1
Enable SSID 2
Enable SSID 3
Online Wireless Clients
This page displays the basic information of all stations connected to the wireless network.
Wireless Stations Currently Connected:
Current Status
Current Status
Received Packets
Received Packets
Sent Packets
Sent Packets
Guest Network
You can configure a wireless network for guests.
Guest Network:
SSID:
Security:
See each other:
Allow Guests to Access Each Other
Access my local network:
Allow Guests to Access My Local Network
USB Storage Sharing:
Allow Guests to Access My USB Storage Sharing
Guest Network Isolation:
Guest Network Bandwidth Control:
Device's Bandwidth Control Function is disabled, Click
Min Rate
&nbsp;&nbsp;&nbsp;&nbsp;Max Rate
Upstream:
Downstream:
Set Password
Disable Guest Network
Settings
Wireless Function is disabled, Click
here
to enable it.
You can configure a wireless network for guests.
Guest Network:
SSID:
Security:
See each other:
Allow Guests to Access Each Other
Access my local network:
Allow Guests to Access My Local Network
USB Storage Sharing:
Allow Guests to Access My USB Storage Sharing
Guest Network Isolation:
Bandwidth Control:
Device's Bandwidth Control Function is disabled, Click
Min Rate
&nbsp;&nbsp;&nbsp;&nbsp;Max Rate
Upstream:
Downstream:
Set a password
Disable Guest Network
Enable guest network bandwidth control
Upstream (kbps):
Downstream (kbps):
The router's Bandwidth Control function is disabled, please go to Advanced > Bandwidth Control to enable it.
The router's QoS function is disabled, please go to Advanced > QoS > Settings to enable it.
QoS Settings:
Enable QoS for Guest Network
QoS Priority:
Wireless Schedule
Wireless Off Time
Drag the mouse over the schedule table to select the period during which you need your wireless off automatically.
The Wireless Time Schedule is based on the time of the router. The time can be set in \"System Tools > Time Settings\" page.
Wi-Fi Off
Repeat:
Every Day
Selected Day
Wireless Schedule:
No Schedule
Add a new schedule
Weekday
Weekend
Selected Day:
-Please Select-
Please specify the wireless off time.
Device Settings
Sharing Settings
Network/Media Server Name:
Folder Sharing
Share All:
My Router
Volume Name:
Folder Path:
Folder Name:
Allow Guest Network Access
Enable Authentication
Enable Write Access
Enable Media Sharing
Enable Authentication:
Browse
Printer Server
None
Printer Server:
Printer Name:
Printer Server Installation Steps:
Step 1:
Install the printer driver on your computer.
Step 2:
Connect the USB printer to the USB port of the router via a USB cable.
Step 3:
Install the TP-Link USB Printer Controller Utility. Please download it from our official website: <a target=\"_blank\" href=\"http://www.tp-link.com/en/Support/\">http://www.tp-link.com/en/Support/</a>.
Device Settings
Sharing Account
Content sharing requires a sharing account. You can use the login account or create a new one.
Account:
Use Default Account
Use New Account
(Same as Login Password)
Sharing Settings
Network/Media Server Name:
Folder Sharing
Share All:
My Router
Volume Name:
Folder Path:
Folder Name:
Allow Guest Network Access
Enable Authentication
Enable Write Access
Enable Media Sharing
Enable Authentication:
Browse
Add Folder
Modify Folder
Access using the sharing account username and password.
No Shared Folders
Default Gateway Settings
Static Routing
IPv6 Static Route
Select a WAN interface as the system default gateway.
This WAN interface is used in another group. Please select another one.
Select WAN Interface:
Add Interface
Status:
Interface:
Select a WAN interface as the IPv6 default gateway.
Network Destination
Destination IPv6 Address
Prefix Length
Enable This Entry
Virtual Servers
Existing Services
(XX-XX or XX)
(XX or Blank, 1-65535)
Note: Virtual Server can be configured only when there is an available interface. If the external port is already used for Remote Management or CWMP, Virtual Server will not take effect.
Port Triggering
Existing Applications
Triggering Port:
Triggering Protocol:
External Protocol:
No available interface.
(XX, 1-65535)
(XX or XX-XX, 1-65535, at most 5 pairs)
Enable
DMZ Host IP Address:
UPnP Service List
UPnP:
Clientanzahl:
Parental Controls
Parental Controls can be used to administer all Internet activity including limiting usage and/or access to specific websites to all clients on the network for a specified period of time.
Parental Controls:
MAC Address Of Parental PC:
MAC Address of Current PC:
Copy to Above
MAC Address in current LAN:
Copy to
--Please Select--
MAC Address-1
MAC Address-2
MAC Address-3
MAC Address-4
Apply To:
Start Time
End Time
Each Day
Each Week
Clear Schedule
Add URL:
Details
(Will not take effect until you save these changes)
Device Name:
MAC Address:
Effective Time:
Description:
Enable This Entry
Restriction Policy:
Blacklist
Whitelist
Add a New Keyword
Add a New Domain Name
Content Restriction:
Parental Controls
Devices Under Parental Controls
Content Restriction
View Existing Devices
Access Devices List
Effective Time
Reset
Blacklist is empty.
Whitelist is empty.
Restriction Type
No Devices
Online Devices
Add Device
Modify Keyword
This field is required.
System Time:
QoS
QoS:
Line Type:
Max Upstream Rate:
Max Downstream Rate:
Upload Bandwidth:
Download Bandwidth:
IPTV QoS:
IPTV Priority:
VoIP QoS:
QoS Rule List
High Priority:
Middle Priority:
Low Priority:
QoS Rule
By Device
By Application
By Physical Port
Device Name:
View Existing Devices
Port:
WIFI-HOST
LAN1
LAN2
LAN3
LAN4
WIFI-GUEST
Application
Game
Custom Application
TCP
UDP
ALL
Name:
MAC
IP
none
(XX or XX-XX, 1-65535)
Database Upgrade
New Database File:
Database Version:
Upgrade
Access Control
Access Mode
Online Devices
Access Mode:
Devices in Blacklist
Devices in Whitelist
Device Name:
MAC Address:
Access Control:
Blacklist
Whitelist
Service Filtering
Service Filtering:
Filtering List
Service Type:
Custom
Starting Port:
Ending Port:
Filter Service For:
Single IP Address
IP Address Range
All IP Addresses
Firewall
IPv4 SPI Firewall:
IPv6 SPI Firewall:
DDoS Parameters can be set on this page.
DoS Protection:
Note: DoS Protection will not take effect when Traffic Statistics is enabled.
Enable ICMP-Flood Attack Filtering
ICMP-Flood Packets Threshold
Enable UDP-Flood Attack Filtering
UDP-Flood Packets Threshold
Enable TCP-SYN-Flood Attack Filtering
TCP-SYN-Flood Packets Threshold
Forbid ping packets from LAN port
Blocked DoS Host List
Host Number:
DoS Protection
ICMP-Flood Attack Filtering:
UDP-Flood Attack Filtering:
TCP-Flood Attack Filtering:
-Please Select-
Low
Middle
High
Dos Protection Level Settings
ICMP-Flood Protection Level:
UDP-Flood Protection Level:
TCP-SYN-Flood Protection Level:
Low:
Middle:
High:
(5-3600) packets/sec
Host IP Address
Host MAC Address
Clear All
IPv6 Tunnel
IPv6 Tunnel:
Note: Please check the IPv6 tunnel settings each time while reconfiguring WAN connection, as WAN connection configuration may take effect on tunnel settings.
Tunneling Mechanism:
WAN Connection:
Configuration Type:
Manual
Remote IPv6 Address:
IPv4 Mask Length:
6rd Prefix:
6rd Prefix Length:
Border Relay IPv4 Address:
DS-Lite
6rd
6to4
Enable This Entry
to
Bandwidth Control
Bandwidth Control:
Line Type:
Other
Total Upstream Bandwidth:
Total Downstream Bandwidth:
Telephony Bandwidth Guarantee:
IPTV Bandwidth Guarantee:
Upstream Bandwidth Guarantee:
Downstream Bandwidth Guarantee:
Controlling Rules
Guest Network Bandwidth Control Rules
Current Upstream Rate:
Current Downstream Rate:
IP Range:
Port Range:
Priority:
(1 means the highest priority.)
Min Rate
Max Rate
Upstream:
Downstream:
DSL
No Rules
Add a New Rule
Binding Settings
This page displays the IP & MAC Binding List. Please click Add to create a new binding entry or click Edit to modify an existing entry.
ARP Binding:
Binding Status
IP & MAC Binding
ARP List
Binding List
IP & MAC Binding:
MAC Address:
IP Address:
Enable This Entry
Dynamic DNS Settings
Service Provider:
Dyndns
NO-IP
Go to register...
Username:
Password:
Domain Name:
Status:
Custom
Go to register...
Update URL:
Domain Name
Domain Name
Token:
Secret Code:
Username of Dyn-Account:
Password of Dyn-Account:
Note:
Token
Secret Code
Dyn-Account
(without the Suffix \".duckdns.org\")
(Enter the Token as Password.)
(Enter the Secret-Code as Password.)
(Enter the username for your Dyn-Account.)
(Enter the password for your Dyn-Account)
Note: Enter the name of your subdomain without the suffix \".duckdns.org\"
Note: After you log in, go to the Dynamic DNS submenu via https://freedns.afraid.org/dynamic/ or http://freedns.afraid.org/dynamic/ and click \"Direct URL\" to get the update URL in the address bar.
Note: You can generate the Secret code when you edit the domain name on the DDNS service provider's webpage.
Note: You should use your Dyn-Account to log in, NOT the account credentials you use to log into selfhost.com. Please obtain your Dyn-Account on the DDNS service provider's webpage.
Note: The URL that you have received from the DDNS service provider contains wildcards instead of registered account information. The following is a list of common wildcards.
Anytime you click Log in or Save, the router sends an IP update request to your DDNS provider, and the wildcard will be replaced by the registered information.
Example: DtDNS
The Update URL should be something like this (Username not required):
Example: yDNS
The Update URL should be something like this:
Account Info
Wildcards
IP Address
TP-Link
Current Domain Name:
Bind
Unbind
Registered Date
Internet is unavailable.
Domain Name List
DDNS Unavailable
To use our superior TP-Link DDNS service, please <a id=\"tp-link-login-btn\" class=\"link\" href=\"javascript:void(0);\">Log in</a> with your TP-Link Cloud account, or choose another service provider.
Free
Failed.
If you want to bind %domain% to your device, please unbind the current domain name first.
Invalid input.
Domain name is already registered.
Request timed out.
The number of bound domain names has already reached the maximum limit.
This domain name is already bound to another device.
System error. Please try again later.
Domain name contains sensitive words. Please try another one.
Domain name does not exist.
The number of registered domain names has already reached the maximum limit.
Diagnostic Tools
Click the Start button to test the Internet connection of the router.
Note:
Push Service
Push Notification via E-mail:
Sender Account Settings
E-mail Address:
Username:
E-mail Password:
SMTP Server Address:
SMTP Server Port:
SSL
Receiver Account Settings
E-mail Address(es):
Push Notification via E-mail for the Following Events
Missed Calls
Voice Mails
Test
Success! The sender account settings are configured correctly.
System Log
Log Filter:
Type:
Level:
Time
Type
Level
Content
Clear Log
Save Log
Log Settings
Log Settings
Save Locally
Save Remotely
Minimum Level
Minimum Level
Server IP
Server Port
Local Facility Name
System Time
Please Select
Time:
(Optional)
Note: Click the \"GET GMT\" button to update the time from the Internet with the preset servers or the customized servers (enter the IP address or domain name) in the above fields.
Time Zone:
Date:
Daylight Saving Time
Daylight Saving Time:
Enable Daylight Saving Time
NTP Server I:
NTP Server II:
Get from the Internet
Start:
End:
(MM/DD/YY)
(DD/MM/YY)
Jan
Feb
Mar
Apr
May
Jun
Jul
Aug
Sept
Oct
Nov
Dec
1st
2nd
3rd
4th
Last
Mon
Tue
Wed
Thu
Fri
Sat
Sun
M
W
T
Current Time:
Set Time
Sync via the Internet
Manually
Account Management
Old User Name:
Old Password:
New User Name:
New Password:
Confirm New Password:
Local Management
Remote Management
Port:
Port for HTTP:
Port for HTTPS:
IP/MAC Address:
Remote Management:
Passwords may contain 6-15 (Case-sensitive) letters and numbers.
ICMP Ping:
ICMP Ping
Remote
Local
Local Management via HTTPS and Remote Management via HTTPS are disabled.
Install the Certificate in your browser for Local/Remote Management via HTTPS.
Local Management via HTTPS:
Remote Management via HTTPS:
Manage This Router via the Address:
or
Client Device Allowed for Remote Management:
Only the Following IP/MAC Address
All
Certificate
Download Certificate
Your router is not connected to the Internet.
CWMP Settings
Inform:
CWMP:
Inform Interval:
(seconds)
ACS URL:
ACS Username:
ACS Password:
Interface used by TR-069 client:
Any WAN
LAN
Display SOAP messages on serial console:
Connection Request Authentication
Username:
Password:
Path:
Port:
URL:
Simple Traversal of UDP over NATs:
STUN Maximum Keep Alive Period:
(seconds)
STUN Minimum Keep Alive Period:
(seconds)
STUN Server Address:
STUN Server Port:
Get RPC Methods
SNMP Settings
SNMP Agent:
SNMP Agent for WAN:
Read-only Community:
Write Community:
System Name:
System Description:
System Location:
System Contact:
Trap Manager IP:
Backup and Restore
Save a copy of your current settings.
File:
Restore previous settings from a saved file.
Factory Default Restore
Restore all the configuration settings to their default values.
Restore all configuration settings to default values, except your login and cloud account information.
Factory Defaults
Click to restore all the settings to factory defaults. It is highly recommended that you back up your current configurations before restoration.
Restore
Device Information
Online Upgrade
Local Upgrade
Firmware Upgrade
New features will be available once the firmware upgrade is successful.
New Firmware File:
Please select the correct firmware build corresponding to the hardware version of the device.
Do not turn off the router during the upgrade process to avoid any damage to the router.
After the upgrade process is completed, the router will reboot automatically.
Upgrade
Latest Version:
Your firmware is up to date
Downloading...
To avoid any damage, keep the device powered on.
Internet is unavailable.
Download failed.
Invalid firmware. Please download the new firmware again.
Check for Upgrades
Are you sure you want to upgrade the firmware?
Your device does not support TP-Link cloud service. Please contact TP-Link technical support if you want to continue.
The current firmware does not support TP-Link cloud service. We strongly recommend that you download the latest firmware at www.tp-link.com and update it.
The current firmware does not support TP-Link cloud service. We strongly recommend that you update the firmware by clicking the Update icon in the upper right corner.
Manual Reboot
Auto Reboot
Auto Reboot:
Time:
Auto Reboot Interval:
Three Days
One Week
Thirty Days
Note: The Auto Reboot feature takes effect based on the router's system time. Please make sure you have already set up the time of the router.
Traffic Monitor
Traffic Monitor:
The Traffic Usage of
All Devices
Daily
Hourly
Minutely
Upstream
Downstream
Traffic Monitor List
Note:Traffic Monitor now is switched off, you can switch it on for monitoring the traffic usage on the router.
Traffic Statistics
Enable Traffic Statistics:
Statistics Interval:
Traffic Statistics List
IPTV
Quick Setup - IPTV
IPTV parameters can be set on this page.
If you would like to set the WLAN port for an IPTV connection, please enable the wireless radio on Advanced > Wireless > Wireless Settings page.
IPTV:
Enable
Note: If the WAN interface table is full, please go to Advanced > Network > Internet to delete an entry.
Select a LAN port for the IPTV connection and connect the set-top box to this port.
Note: When the WLAN port is set for an IPTV connection, the wireless functionality is only available for that IPTV connection.
ISP:
VPI:
VCI:
VLAN Tag
Tag Value:
Enable VLAN ID
LAN Port:
IPSec VPN
Dead Peer Detection:
IPSec Connection Name:
Remote IPSec Gateway (URL):
Tunnel access from local IP addresses:
Subnet Address
Single Address
IP Address for VPN:
Subnet Mask:
Tunnel access from remote IP addresses:
Key Exchange Method:
Auto (IKE)
Manual
Authentication Method:
Pre-Shared Key
Pre-Shared Key:
Perfect Forward Secrecy:
Encryption Key:
Authentication Algorithm:
Authentication Key:
==Phase 1==
Main
Aggressive
Local Identifier Type:
Local Wan IP
Local Identifier:
Remote Identifier Type:
Remote Wan IP
Remote Identifier:
Diffie-Hellman Group for Key Exchange:
Key Life Time(Seconds):
==Phase 2==
Telephone Numbers
Advanced Settings
Area Code Settings
Telephone Name:
SIP Account Advanced Settings
Preferred Receive Ptime:
Priority:
1--high
8--low
Bound Interface:
DSCP for SIP:
DSCP for RTP:
DTMF Relay Setting:
SIP INFO
In-band
Registry Expiration Time:
Registry Retry Interval:
No Answer Time:
(300-3600 seconds)
(30-300 seconds)
(5-60 seconds)
SIP Transport Protocol:
End with #:
T.38 Support:
MWI:
No Telephone Numbers
Add a New Number
Status
Register a Handset
To register a cordless handset to the router:
Step 1:
On your cordless handset, open the Operation menu to start registration.
Step 2:
Select a router (generally router 1) if required.
Step 3:
Enter the PIN (0000 by default) if required.
DND (Do Not Disturb)
DND:
Daily
Saturday and Sunday
Monday to Friday
From:
To:
To:
Call Blocking
Incoming Calls
Select the incoming number to be blocked:
Number:
Outgoing Calls
Call Type:
Mobile
Landline
Long Distance
International
Calls with Specific Number Prefix
Number Prefix:
Specific Number
Anonymous Number
Call Forwarding
Select the incoming calls to be forwarded.
All Incoming Calls
Calls to the Telephone Number
Calls to the Phone
Calls from a Person in the Telephone Book
Calls from the Telephone Number
All anonymous calls to the number
Set Forwarding Rules:
Destination Telephone Number:
Forward the Calls via:
Call Forward Condition:
Unconditional
No Answer
Enable this call forward rule
telephone number
Telephone Book
Last Name:
First Name:
Private Phone Number:
Work Phone Number:
Mobile Phone Number:
Speed Dial Number Type:
-Please Select-
Private Phone Number
Work Phone Number
Mobile Phone Number
Speed Dial Number:
Emergency Number Settings
Emergency Number:
No Operation Time:
Emergency Number
Emergency Number1:
Emergency Number2:
Emergency Number3:
Emergency Number4:
Emergency Number5:
Add a New Contact
No Contacts
Telephone Numbers
Area Code Settings
Status
Telephony Devices
Device name:
Number for Outgoing Calls:
Number for Incoming Calls:
VAD Support:
Enable VAD
Speaker Gain:
Mic Gain:
Call Log
Call Log:
Push Notification via E-mail for Missed Calls:
Please first go to the <a>Push Service</a> page, enable Push Notification via E-mail and configure the settings.
Call Through
Call Through:
Number for Incoming:
Number for Outgoing Calls:
PIN:
Only Accept Calls from the Number Below
Add More Numbers
If Only Accept Calls from the Number Below is selected, you must add at least one phone number.
DECT Settings
DECT:
Registration
Your tpPhone must be registered on the product for you to make calls. For registration, a PIN is required. Define the PIN here (create a new one or keep the default 0000) and enter it on the tpPhone during registration.
PIN:
Radio Field Strength
Reduce DECT Field Strength
Eco DECT
Security
Encryption
Enable (Recommended)
tpPhone Settings
tpPhone
Registration
Your tpPhone must be registered on the product for you to make calls. For registration a PIN is required. Define the PIN here and enter it on the tpPhone during registration.The PIN \"0000\" is preconfigured. You can keep this PIN or enter another.
PIN:
Call Rules
Call Type or Prefix:
Mobile
Landline
Long Distance
International
Calls with Specific Number Prefix
Number Prefix:
Number for Outgoing Calls:
Voice Mail Settings
Note: Please wait a few seconds after clicking the Play icon.
USB storage device Disconnected.
No Answer Time:
(5-60s)
No proper files found in the USB storage device.
Not enough space available on the Voice Mailbox.
Voice Mail:
Remote Access to Voice Mail:
Greeting for Voice Mail:
default
custom
Remote Access PIN:
Voice Mail Duration:
Voice Mailbox Capacity:
(0-0M):
Voice Mail List
Expand Storage Capacity with USB Storage Device:
Push Notification via E-mail for Voice Mails:
Cannot enable this feature because no USB storage device is found.
The USB storage device is connected but not usable. Reconnect it to the router or try another USB storage device.
Back Up Voice Mails from the Flash
USB
Flash
Backup finished. % voice mails are backed up in the USB storage device.
Backup finished. % voice mail is backed up in the USB storage device.
Backing up... %1 / %2
The voice mails are backed up in %
Voice Mail Settings
Note: Please wait a few seconds after clicking the Play icon.
USB storage device disconnected.
No proper files found in the USB storage device.
Not enough space available on the Voice MailBox.
Voice Mail:
Greeting for Voice Mail:
Default
Custom
Remote Access PIN:
Voice Mail Duration:
Voice MailBox Capacity
(0-0M):
Voice Mail List
<span class='red' style='vertical-align: baseline'>Notice: </span>Pick up the phone (analog phone or DECT handset) and dial *30 to record a personalized greeting for your voice mail.
<span class='red' style='vertical-align: baseline'>Notice: </span>To access your voice mail remotely, dial the number for incoming calls. When your personal greeting starts, press *. Enter your Remote Access PIN when prompted.
Register a Handset
Registering your handset
Registration successful.
Unable to register to the router.
If the cordless (DECT) handset rings, it is registered successfully.
Is the telephone ringing?
Please wait for 15 seconds until handset finish synchronization.
Phone Information
Phone Name
Phone Type
Internal Number
Number for Outgoing Calls
Operation
Select your Region and Time Zone.
The Quick Setup function is only available when this device is working in DSL Modem Router mode. You can switch to DSL Modem Router mode at Advanced > Operation Mode, or configure the router on the Advanced page.
Set up a new username and password
New Username:
New Password:
Confirm New Password:
Please Select
Please select a time zone
The new username is required
The password is required
Passwords do not match.
ISP List:
L2 Interface Type:
VLAN:
Enable VLAN ID
VLAN ID(7-4094):
Warning: This will change auth mode to WPA/WPA2.
Internet Diagnostic Failed:
Internet diagnosis succeeded.
Congratulations! Internet connected. Enjoy the Internet!
Connection Status:
Select Internet Service Provider (ISP)
Internet Setup
Wireless Settings
Connection Test
Summary
Sorry!
Wireless settings have been changed successfully. Please use the following wireless network names and passwords for your wireless connection.
Please choose your current connection to continue:
I have successfully reconnected to the router using the new wireless settings.
I am using a wired connection.
Username or password is incorrect. Click Reconfig to confirm your username and password. If the problem still exists, please contact your Internet service provider.
Testing the Internet connection. It may take one to two minutes. Please wait...
Enter the Internet connection information needed or contact your service provider for assistance.
You can change the wireless network name and password.
VoIP
Select your ISP from the ISP List or select Other if you can't find your ISP.
PPPoE
PPPoA
Dynamic IP
Static IP
IPoA
User Name:
Password:
Confirm Password:
IP Address:
Subnet Mask:
Gateway:
DNS Server:
Secondary DNS Server:
Wireless Network (2.4GHz):
Wireless Network (5GHz):
Enable Wireless Radio
Network Name (SSID):
Password:
DNS Servers:
Internet not connected.
Internet Connection Failed.
Region and Time Zone
Connection Type
If you are not sure about which Internet Connection Type you have, use Auto-Detect or contact your Internet Service Provider (ISP) for assistance.
Auto-Detect
If your ISP only allows Internet access to a specific MAC Address, you need to clone the MAC Address of the primary computer. If you are not sure, select Do not Clone MAC Address.
If you select Clone MAC Address, you need to clone the original computer's MAC address that is registered with your ISP.
Please enter your IP information.
Please enter your PPPoE username and password.
Upon saving your wireless settings, you will be disconnected from your wireless network. Please reconnect using the new SSID.
Your wireless device is not connected to the new wireless network. Please try again and tap OK.
Congratulations!
You have completed the Quick Setup process. Tap Test Internet Connection below, then tap Finish.
Test Internet Connection
VDSL
ADSL
Success! Tap Finish to end the Quick Setup process.
Add telephone accounts to the router and start using the Telephony function right away.
TP-Link Cloud Service
Failed.
Success!
Oops... The Internet connection is not set up successfully.<br />1. Make sure all cables are properly connected.<br />2. Click Reconfig and verify that the Internet connection information is correct.<br />3. Contact our Technical Support if the problem still exists.
Congratulations!
You have completed the Quick Setup process.
Click Test Internet Connection below, then click Finish.
You are not logged into your TP-Link Cloud account. You can log in later from Basic > TP-Link Cloud.
No TP-Link Cloud account?
Register Now
Log In Later
Register a new account
Your TP-Link Cloud account is:
Congratulations! Network setup successfully. Enjoy the Internet.
For more TP-Link Cloud functions, please log in with your <a class=\"link\" href=\"#\">TP-Link Cloud Account</a>.
With a TP-Link Cloud account, you can:
Access your device and local servers (FTP, HTTP, etc.) anywhere via the Internet
Always keep your firmware up to date with the Online Upgrade function
Manage multiple devices with only one account
OpenVPN
Note:
No certificate currently, please <b>Generate</b> one before enabling VPN Server.
Generate
Enable VPN Server
Service Type:
UDP
TCP
Service Port:
VPN Subnet/Netmask:
Client Access:
Home Network Only
Internet and Home Network
Certificate
Generate the certificate.
Configuration File
Export the configuration.
Export
Certificate generating...<br>It will take a while, please wait.
Success
PPTP VPN
Enable VPN Server
Client IP Address:
(up to 10 clients)
Username:
Password:
VPN Connections
OpenVPN Connection
PPTP VPN Connection
IPSec VPN Connection
LED Control
Night Mode:
Enable
Night Mode Period:
to
(HH:MM)
Note: The night mode period takes effect based on the router's system time. Please make sure you have already set up the time of the router.
ID
Index
Time
Type
Level
Name
WAN Interface Name
Enable
Modify
Bound
Description
IP Address
MAC Address
Connection Type
Security
Received Packets
Sent Packets
2.4GHz
5GHz
Guest 2.4GHz
Guest 5GHz
BSSID
SSID
Signal Strength
Channel
Encryption
Connect
Log Content
Device Name
Effective Time
Operation
Status
Binding Status
Delete
Group
Network Destination
Destination IPv6 Address/Prefix Length
Subnet Mask
Gateway
DHCP Pool
Client Name
Assigned IP
Leased Time
Reserved IP Address
Vendor ID
Starting IP Address/Ending IP Address
Facility
LAN Interface
WAN Interface
Available LAN
Available WAN
IP Range/Port Range
Priority
Up (min/max)
Down (min/max)
Volume Name
Active
Capacity
Free Space
Folder Name
Folder Path
Media Sharing
Network Neighborhood
Media Server
FTP
ftp://
FTP(via Internet)
Media Server
Access Method
Access Address
Port
Vendor
Model
Safely Remove
Total
Select a Folder
Profile Name
Device Name
Number
Provider
Number for Incoming Calls
Internal Number
Number for Outgoing Calls
Number
Call Type or Prefix
Calls
Forward via
Destination Number
Forward Type
Date/Time
Type
Duration (hh:mm:ss)
Duration
Number/Contacts
Device Number
Telephony Device
Number for Outgoing Calls
Telephone Number
Speed Dial Number
Incoming Number
Setting
--
Phone 1
Phone 2
Voice Mail
Auto
Service Type
External Port
Internal IP
Internal Port
Protocol
Application
Triggering Port
Triggering Protocol
External Protocol
Application Name
Service Description
Internal IP Address
IP Address/ MAC Address
Total Packets
Total Bytes
Current Packets
Current Bytes
Current ICMP Tx
Current UDP Tx
Current SYN Tx
Connection Name
Remote Gateway
Local Address
Remote Address
Wired
Wireless
Encrypted
No Security
On
Off
Wireless Off Time
Repeat
Remote IP
Client IP Address
LAN Port
Negotiation Speed
Device Name
Real Time-Rate
Traffic Usage
2.4G
5G
Traffic Monitor List
Stored in
This field is required.
You have exceeded five login attempts. Please try again in $s.
The password is incorrect, please try again.
Username
Password
Log in
Phone
PC
Please only input letters and numbers.
http://www.tp-link.com
Your password is invalid. Passwords may contain 1-15 letters and numbers.
Passwords do not match, please try again.
Note
To ensure the safety of your network, it is highly recommended that you set up a strong new password. Passwords may contain 1~15 (Case-sensitive) letters and numbers.
New Password
Confirm Password
Save
Low
Middle
High
The username or password is incorrect, please try again.
Only one device can log in at a time. Do you want to continue and force the other device to log off?
Email
Forgot password?
Invalid email format.
Let's Get Started
Press and hold the Reset button for 10 seconds to restore the router to its factory defaults.
Oops... We can't reach the cloud server.
1. Make sure you have Internet access.
2. The cloud server is inaccessible temporarily. Please refersh the page later.
3. If the problem still exists, please connect <a target=\"_blank\" id=\"support\">TP-Link technical support</a>.
Error
Cloud Account
Device Offline
Oops...
The device is offline. Please check the WAN and network configuration to make sure the appropriate settings are entered correctly.
Email
Password
Forgot password?
For more TP-Link Cloud functions, please log in with your <a class=\"link\" href=\"#\">TP-Link Cloud Account</a>.
No TP-Link Cloud account?
Register Now
Login Failure.
Internet is unavailable.
Unable to bind the device. Please try again later.
Unable to unbind the device. Please try again later.
Incorrect username or password.
This email is not registered.
Incorrect username or password.
This account is not yet activated.
Incorrect TP-Link ID (email). Or your device is offline and only the admin (xxx@xxx.com) has offline access.
The password is incorrect, please try again.
Invalid email format.
This TP-Link ID is not bound to this device.
Invalid password. Please enter 6-32 ASCII characters excluding spaces.
This TP-Link ID is locked for 2 hours since too many login attempts have been made.
Ethernet Configuration
MAC Clone
Use Default MAC Address
Use Current Computer MAC Address
Use Custom MAC Address
Addressing Type:
IP Address:
QoS of UpStream
Upstream:
Scheduler Algorithm:
Tatal Bandwidth:
DSCP Mark:
802.1P Mark:
QoS of DownStream
Downstream:
Note: A blank criteria indicates no operation.
Business Name:
Direction:
Queue:
Mark Differentiated Service Code Point (DSCP):
Mark 802.1P Priority:
Enable this entry
Note: A blank criteria indicates no operation.
Class Name:
Order:
Ingress Interface:
Ether Type:
Source MAC Address:
Source MAC Mask:
Destination MAC Address:
Destination MAC Mask:
802.1P Priority Check:
Source IP Address[/Mask]:
Destination IP Address[/Mask]:
Differentiated Service Code Point (DSCP) Check:
Protocol:
Source Port Range:
Destination Port Range:
Classification Results
Direction:
Queue:
Mark Differentiated Service Code Point (DSCP):
Mark 802.1P Priority:
Enable this entry
Queue List
Flow Classification
Business Classification
Direction:
Scheduler Algorithm:
Queue Name:
Weight(%):
Forced
Precedence:
Success!
Click Finish to end the Quick Setup process.
Failed
If all Quick Setup parameters are correct, please reboot your modem, wait 2 minutes, and click Test Internet Connection one more time. If you are not using a modem, you may need to contact your Internet Service Provider (ISP) for assistance.
Please enter your PPPoE username and password.
If your ISP only allows Internet access to a specific MAC address, you need to Clone that MAC Address to provide access to other devices. If you are not sure, select<strong>Do NOT clone MAC Address</strong>.
Do NOT clone MAC Address
Clone Current Computer MAC Address
If you select Clone MAC Address, please make sure the MAC Address of this computer is registered with your ISP before clicking Next.
Please enter your IP information.
Please enter the PPTP uername and password.
Please enter the L2TP uername and password.
Failed
Sorry!We detect that you have not reconnected your wireless device to the new wireless network.
You need to reconnect your wireless devices to the new wireless network and click the Next button.
Please use the following SSID and password for wireless connection:
Make sure you have connected to the new wireless network.
If you are not sure which Internet Connection Type you have, use Auto Detect or contact your Internet Service Provider (ISP) for assistance.
Note:
App
Scan the QR code to download TP-Link Tether app
Conveniently manage your network from any mobile device. Complete control from the palm of your hand.
Invalid format.
This field is required.
Invalid email format.
Invalid format.
This number should be greater than %min.
This number should be less than %max.
This number should be between %min and %max.
This field should be a hexadecimal number.
Invalid format.
The address cannot be 0.0.0.0.
The address cannot be loopback address.
The IP address cannot be a Class D address.
The IP address cannot be a Class E address.
The address cannot be 255.255.255.255.
The address cannot start with 255.
The address cannot start with 0.
Subnet mask cannot be 255.255.255.255.
Invalid format.
Invalid format.
Invalid format.
Invalid format.
Invalid format.
The IPv6 address prefix cannot start with 2002.
Invalid format.
Invalid format.
Invalid format.
Please enter a valid date between 01/01/1970 and 12/31/2030.
Invalid format.
Invalid format.
Invalid format.
Invalid format.
Invalid format.
Invalid format.
Invalid format.
Invalid format.
Invalid format.
Invalid format.
Invalid format.
Invalid format.
Please enter 1-15 alpha characters, numbers, - and _.

## err
Internal error.
Keyword already exists. Please enter another one.
Invalid file size. Please check your file and try again.
Wrong file.
Invalid file size. Please check your file and try again.
The uploaded file was not accepted.
Error! Please try again.
Failed to restore to default settings.
The uploaded file does not match the device's current hardware version.
Invalid IP address.
LAN Host IP must be on the same subnet with LAN IP. Please input another one.
The WAN Host IP and current LAN IP cannot be on the same subnet. Please input another one.
Invalid port number. Please input another one (1-65535).
Invalid MAC address. The valid format is '00:00:00:00:00:00'.
Please at least configure IP Address, Port or MAC Address for the LAN Host.
Please at least configure IP Address, Port or MAC Address for the WAN Host.
Please configure the time for the new schedule.
Please at least configure LAN Host or WAN Host for the Filtering Rule.
Invalid filtering rule. Please input another one.
The added LAN Host conflicts with the existing LAN Hosts.
The added WAN Host conflicts with the existing WAN Hosts.
The added schedule conflicts with the existing schedule.
The added filtering rule conflicts with the existing rules.
Please input at least one URL.
URL number has reached the upper limit.
The entry in use cannot be deleted.
Internal error occurred in rule setting.
Failed to set the default filtering rule.
Failed to set URL. Please try again.
The MAC Address of Child's PC should differ from that of Parental PC. Please input another one.
The input value should not contain: \\/\":*?<>¦&. Please input another one.
The input value should not end with whitespace characters. Please input another one.
The input URL contains illegal characters. Please input another one.
The MAC Address of Parental PC should differ from that of Child's PC. Please input another one.
The number of added entries has reached the limit.
The number of added entries has reached the limit.
The Description conflicts with the existing Descriptions.
The Device Name conflicts with the existing Device Names.
The requested minimum downstream rate can't be satisfied. Please input another one.
The requested minimum upstream rate can't be satisfied. Please input another one.
The added rule conflicts with the existing rules.
Start IP Address must be on the same subnet with LAN IP, but cannot be the same as LAN IP. Please input another one.
The End IP Address is the same as LAN IP or is not on the same subnet with LAN IP address. Please input another one.
The total downstream bandwidth should not be less than the sum of IPTV Downstream Bandwidth Guarantee and all the minimum downstream rate of the enabled rules.
The total upstream bandwidth should not be less than the sum of IPTV Upstream Bandwidth Guarantee and all the minimum upstream rate of the enabled rules.
The total upload bandwidth should not be less than the VoIP Upstream Bandwidth Guarantee.
The upstream bandwidth guarantee cannot be 0 kbps. Please enter another one.
Controlling Rules list is full! Please delete one existing rule before adding a new one.
The business or flow classification must be bound to one queue.
The weight of the added WRR queue must be greater than 0.
The precedence of the added SP queue must not be larger than 8.
The queues with the same QoS direction must have different names.
The precedence of the added SP queue must differ from the existing SP queue.
The sum of all WRR queues with the same QoS direction should not be larger than 100.
The requested scheduler algorithm is not supported.
The business name of the added business classification must differ from that of the existing business classification.
There is no QoS interface bound to the business classification.
Business classification can be used only for upstream QoS.
There is no QoS queue bound to the business classification.
There is no QoS interface bound to the flow classification.
There is no QoS queue bound to the flow classification.
Invalid ingress interface of the flow classification.
The class name of the added flow classification must differ from that of the existing flow classification.
The criteria of the added classification must differ from that of the existing classifications.
The source IP address of flow classification for upstream QoS must be IP address of LAN side.
The destination IP address of flow classification for upstream QoS should not be IP address of LAN side.
The source IP address of flow classification for downstream QoS should not be IP address of LAN side.
The destination IP address of flow classification for downstream QoS must be IP address of LAN side.
Invalid QoS direction.
This number should be between 0 and 1000.
The total upload bandwidth should not be less than the VoIP Upload Bandwidth Guarantee.
The total download bandwidth should not be less than 1 kbps.
The new rule conflicts with the existing one.
The IP address must be on the same subnet with LAN IP address. Please input another one.
Virtual Servers list is full.
The entry already exists or its port is occupied.
Invalid port number. Please input another one (1-65535).
The IP address is not on the same subnet with LAN IP address. Please input another one.
Port Triggering list is full.
Triggering Ports conflict.
Triggering Port must range from 1 to 65535. Please input another one.
External Port must range from 1 to 65535. Please input another one.
The new entry conflicts with the existing one.
Invalid LAN IP address. Please input another one.
Invalid Subnet Mask. Please input another one.
LAN IP does not match the subnet mask, or it is a reserved IP address.
The LAN IP should not be on the same subnet with the WAN IP. Please input another one.
The LAN IP of different groups should not be on the same subnet. Please input another one.
Failed to get default LAN IP for the new group. Please alter LAN IP and Subnet Mask of other groups.
Invalid Start IP Address. Please input another one.
Invalid End IP Address. Please input another one.
Invalid Subnet Mask. Please input another one.
Invalid Primary DNS. Please input another one.
Invalid Secondary DNS. Please input another one.
Invalid Remote Server's IP Address. Please input another one.
Please input Remote Server's IP Address.
Start IP Address must be on the same subnet with the LAN IP, and it cannot be a reserved IP address. Please input another one.
End IP address must be on the same subnet with the LAN IP, and it cannot be a reserved IP address. Please input another one.
Default Gateway must be on the same subnet with the LAN IP, and it cannot be a reserved IP address. Please input another one.
Invalid IP Address. Pleas input another one.
Invalid MAC Address. Please input another one.
IP address must be on the same subnet with the LAN IP, and it cannot be a reserved IP address. Please input another one.
The input MAC address conflicts with the existing rules. Please input another one.
The input IP address conflicts with the existing rules. Please input another one.
Please input the Client Name.
Please input the Vendor ID.
Invalid Start IP Address. Please input another one.
Invalid End IP Address. Please input another one.
Invalid or no Default Gateway. Please input a valid Default Gateway.
Invalid or no Primary DNS. Please input a valid Primary DNS.
Invalid or no Secondary DNS. Please input a valid Secondary DNS.
Start IP Address must be on the same subnet with the LAN IP, and it cannot be a reserved IP address. Please input another one.
End IP address must be on the same subnet with the LAN IP, and it cannot be a reserved IP address. Please input another one.
Default Gateway must be on the same subnet with the LAN IP, and it cannot be a reserved IP address. Please input another one.
The input Client Name conflicts with the existing entries. Please input another one.
The input Vendor ID conflicts with the existing entries. Please input another one.
The input DHCP Address Pool overlaps an existing DHCP address pool. Please input another one.
The Option Value is out of range. It should range from 1 to 254.
Please input Option Value. The Option Value should range from 1 to 254.
The input Vendor ID conflicts with the existing entries. Please input another one.
The input reserved IP and MAC conflict with the arp bind list items. Please input another one. You can check the arp bind list at \"Security->IP & MAC Binding\".
Invalid Default Gateway. Please input another one.
Invalid Destination IP Address. Please input another one.
Invalid Subnet Mask. Please input another one.
Invalid Gateway. Please input another one.
Subnet Mask does not match the Destination IP Address. Please input another one.
Destination IP Address cannot be on the same subnet with the LAN IP. Please input another one.
Destination IP Address cannot be on the same subnet with the WAN IP. Please input another one.
Entry already exists. Please input another one.
Gateway must be on the same subnet with the device interface's IP address. Please input another one.
Invalid Static Route. Please input another one.
The connection that the entry belongs to does not exist.
DNS error. Please try again.
Failed to set DNS. Please try again.
Failed to set Dynamic DNS. Please try again.
Failed to obtain Dynamic DNS information.
Username cannot exceed 64 characters.
Password cannot exceed 64 characters.
Dynamic DNS service is not running.
Invalid update URL.
Please enter the username.
Please enter the password.
Invalid domain name.
The update URL length cannot exceed 384 characters.
Static time server error. Please try again.
Invalid year format. Please input another one (1970-2037).
Invalid month format. Please input another one (01-12).
Invalid day format. Please input another one (01-31).
Invalid hour format. Please input another one (00-23).
Invalid minute format. Please input another one (00-60).
Invalid second format. Please input another one (00-60).
Invalid start date.
Invalid end date.
Invalid date setting. Start date should be earlier than end date.
The number of binding entries has reached its limit.
The loaded ARP binding entry conflicts with an existing one.
The loaded ARP entry conflicts with an existing entry.
Invalid IP address format.
Invalid MAC Address format.
Invalid status.
The input IP address must be on the same subnet with the LAN IP address. Pleas input another one.
Failed to add system ARP entry.
Failed to delete system ARP entry.
Failed to set system ARP entry.
Invalid parameter format.
The input binging IP and MAC conflict with the DHCP reserved IP and MAC. Please input another one. You can check the DHCP IP and MAC reserved items at \"Network->Lan Settings\".
Auto detecting... Please don't add or delete any connection now.
Invalid VCI. Please input another one.
Invalid VPI. Please input another one.
Invalid LAN port. Please input another one.
IPTV bridge connection is not in this group.
IPTV LAN port is not in this group.
The LAN port for the IPTV connection is occupied by another connection media (e.g. Ethernet WAN). Please check the connections.
Ethernet WAN is not enabled.
IPTV LAN Port cannot be blank.
IPTV LAN IP address conflicts with the WAN IP Address.
Internal error. Unable to enable VLAN.
Invalid VLAN ID value, it should be 7-4094.
Invalid VLAN ID value, it should be 0-7.
Ethernet WAN interface is not in the default group.
Ethernet WAN interface name cannot be blank.
VLAN is disabled. Please enable it first.
The LAN port for the Ethernet WAN connection has been occupied by another connection media (e.g. IPTV). Please check the connections.
Ethernet WAN interface does not exist.
SCR value cannot be blank.
PCR value cannot be blank.
SCR value cannot be larger than the PCR value.
MBS value cannot be blank.
DSL WAN interface does not exist.
Invalid physical connection type for this IP connection.
Unsupported physical connection type.
No DSL/Ethernet link configuration.
This connection type is not supported.
Failed to generate MAC address. Please delete an existing entry and try again.
Invalid VLAN ID.
This VLAN ID already exists. Please input another one.
Internal error.
The value must be within the specified string array. Please input another one.
Invalid IP address format.
Invalid interface name.
Invalid MAC address or incorrect format.
Invalid MAC address or incorrect format.
WAN IP cannot be on the same subnet with the LAN IP.
Invalid DNS server address format.
Invalid IP address or incorrect format.
Invalid Gateway or incorrect format.
IPoA does not support single-PVC-multi-connection. Please set available VPI/VCI values.
Failed to create IPoA interface.
Internal error.
The value must be within the specified string array. Please input another one.
Invalid IP address format for IP connection.
Invalid IP address format for PPP connection.
Invalid interface name for IP connection.
Invalid interface name for PPP connection.
Invalid MAC address or incorrect format.
Invalid MAC address or incorrect format.
Invalid IP address or incorrect format for IP connection.
Invalid IP address or incorrect format for PPP connection.
Invalid Gateway or incorrect format for IP connection.
Invalid Gateway or incorrect format for PPP connection.
The IP address of IP connection cannot be on the same subnet with LAN IP.
The IP address obtained from the PPP dial-up cannot be on the same subnet with the LAN IP.
Internal error.
The value must be within the specified string array. Please input another one.
Invalid IP address format for IP connection.
Invalid IP address format for PPP connection.
Invalid interface name for IP connection.
Invalid interface name for PPP connection.
Invalid MAC address or incorrect format.
Invalid MAC address or incorrect format.
Invalid IP address or incorrect format for IP connection.
Invalid IP address or incorrect format for PPP connection.
Invalid Gateway or incorrect format for IP connection.
Invalid Gateway or incorrect format for PPP connection.
The IP address of IP connection cannot be on the same subnet with LAN IP.
The IP address obtained from the PPP dial-up cannot be on the same subnet with the LAN IP.
Internal error.
The value must be within the specified string array. Please input another one.
Invalid IP address format.
Invalid interface name.
PPPoA connection does not support MAC Clone.
MAC Clone error.
The number of WAN ports exceeds the limit.
There is no DSL interface.
PPPoA does not support single-PVC-multi-connection. Please set available VPI/VCI values.
The IP address obtained from the PPP dial-up cannot be on the same subnet with the LAN IP.
Invalid DNS address.
Failed to create PPPoA interface.
Failed to assign PVC to the PPPoA interface.
No ATM interface exists for this PPPoA connection.
Failed to generate MAC address. Please delete an entry and try again.
Unknown PPP connection type.
The PPPoE connection does not have an Ethernet interface.
The value must be within the specified string array. Please input another one.
The IP of Second Connection cannot be on the same subnet with the LAN IP.
Invalid IP address or incorrect format.
At most 2 devices can be activated simultaneously.
At most 8 values can be activated simultaneously.
Cannot detach the Logical Volume in use.
The Username cannot contain \"nobody\".
Invalid Directory, please input another one.
Failed to unlock PIN protection. Please confirm PIN code.
Invalid file size. Please check your file and try again.
Wrong file.
At most 4 entries for USB 3G uploaded commands.
Failed to parse uploaded file.
An entry using the same model but different commands already exists, please delete it first.
USB 3G Modem Entries list is full. No more uploads.
The server name should take less than 16 bytes.
Please select volume before clicking 'Save'.
Please select folder path.
No USB device found. Please check if your USB device is properly connected.
Invalid IPv6 site address. Please input another one.
Invalid IPv6 default gateway. Please input another one.
Invalid prefix length.
The IPv6 static route already exists. Please input another one.
The destination IPv6 address is the same as the LAN IP address.
The IPv6 gateway must contain the same site prefix as the WAN does.
The IPv6 gateway must contain the same site prefix as the LAN does.
Invalid Destination IPv6 Address. Please input another one.
Invalid Gateway. Please input another one.
The connection that the entry belongs to does not exist.
Invalid WAN IPv6 connection type.
Invalid 6RD prefix. Please check the 6RD prefix and its length.
The maximal length of feature code is 3 characters and it cannot be blank.
Feature code must start with '*' or '#' and consist of at most another two numbers (0-9).
The input feature code conflicts with the existing entries. Please input another one.
The input entry conflicts with the existing entries.
The input entry conflicts with the existing entries.
The input profile name already exists. Please input another one.
The input phone number and registrar already exist. Please input another one.
Phone name cannot be blank.
The input phone name conflicts with an existing one. Please input another one.
Invalid contact content.
Contact conflicts with the existing entries. Please input another one.
Handset is busy. Please try later.
DECT Base station is busy. Make sure no handset is in use and try again.
DECT is disabled.
tpPhone is busy. Please try again later.
The router is busy. Make sure no tpPhone is in use and try again.
tpPhone is disabled.
Invalid username or password. Please create another one.
Wireless settings conflict. Please verify the settings, e.g. 1.WEP security or WPA/TKIP encryption is not supported with 11n-only wireless mode enabled; 2.WEP security or WPA/WPA2 Enterprise is not supported when WPS is enabled; 3.The hidden SSID is not support with WPS enabled.
Invalid wireless settings.
The input SSID already exists. Please input another one.
The input MAC Address Filtering entry already exists.
Failed to obtain PIN code. Please try again.
The SSID is already in use by the Guest Network. Please input another one.
IPsec Tunnel Name already exists. Please input another one.
IPSec Tunnel Local Address must be on the same subnet with the LAN IP.
IPSec Tunnel Remote Address cannot be on the same subnet with the LAN IP.
The service port is already in use.
The VPN Subnet/Netmask and LAN IP address cannot be in the same subnet.
The VPN Subnet/Netmask and PPTP VPN IP address cannot be in the same subnet.
The client IP address and LAN IP address cannot be in the same subnet.
The client IP address and OpenVPN Subnet/Netmask cannot be in the same subnet.
Invalid e-mail address.
Username is required.
E-mail password is required.
Invalid SMTP server address.
Enter a correct receiver e-mail address. If more than one address is entered, separate them with \";\".
The function is not supported.
The request is denied. Please verify if the value or operation is valid.
Internal error.
Invalid value.
Buffer overflows or the value has reached its limit.
Invalid parameter name.
Invalid parameter type.
Invalid value.
Invalid configuration file. Please check the file format and value.
Corresponding object not found.
Corresponding case not found.
The number of entries has reached its limit.
The length of this value is out of range.
IO failed to obtain data.
IO failed to be configured.
Failed to access data.
Failed to upload upgrade file. Please select the correct file.
Failed to upload configuration file. Please select the correct file.
Incorrect old password.
Failed to obtain current PC's MAC address. Please try again.
Unknown error.
Failed to obtain parameters.
Failed to set parameters.
Invalid value.
The value is out of range.
The character string should not contain non-ASCII characters. Please input another one.
Invalid IP address format.
The IP address cannot be broadcast address.
Class A network number of the IP address cannot be 0.
The IP Address cannot be the loopback address (127.0.0.0).
Invalid Subnet Mask. Please input another one.
Class C host number of the LAN IP address cannot be 255.
The IP address cannot be multicast address.
The IP address cannot be a reserved LAN IP address.
Invalid IP address. Network address cannot be all 0 or all 1 binary values.
Invalid IP address. Host number cannot be all 0 or all 1 binary values.
The IP Address must be on the same subnet with the Gateway.
Invalid MAC Address format.
The MAC address cannot be 00:00:00:00:00:00.
The MAC address cannot be a broadcast address.
The MAC address cannot be a multicast address.
Please set an available URL.
Please set an available port.
Please set an available path.
Please set available period!
Please set available address!
The STUN minimum keep alive period must be no larger than The STUN maximum keep alive period!
Please select a configuration file.
Please select an upgrade file.
The Old Password cannot be blank.
The Old Password must be in ASCII character format.
The New Username cannot be blank.
The New Username must be in ASCII character format.
The New Password cannot be blank.
The New Password must be in ASCII character format.
Passwords do not match.
Invalid password. Passwords must contain 6-15 letters and/or numbers.
Please input valid IP address or MAC address.
Please input valid IP address or MAC address.
HTTP Local Management port number must be 80 or a number between 1024 and 65535.
HTTPS Local Management port number must be 443 or a number between 1024 and 65535.
HTTP Local Management port number cannot be the same with HTTPS Local Management port number. Please input another one.
HTTP Remote Management port number must be 80 or a number between 1024 and 65535.
HTTP Remote Management port number cannot be the same with HTTPS Local Management port number. Please input another one.
HTTPS Remote Management port number must be 443 or a number between 1024 and 65535.
HTTP Local Management port number cannot be the same with HTTPS Remote Management port number. Please input another one.
HTTP Remote Management port number cannot be the same as HTTPS Remote Management port number. Please input another one.
Invalid year format. Please input another one (1970-2037).
Invalid month format. Please input another one (01-12).
Invalid day format. Please input another one (01-31).
Invalid hour format. Please input another one (00-23).
Invalid minute format. Please input another one (00-60).
Invalid second format. Please input another one (00-60).
Invalid NTP Server format. Please input an IP address or a domain name.
Description cannot be blank or contain characters \" \\ / : * ? < > ¦ &
Please input correct URL.
Please select at least one LAN Host entry or WAN Host entry.
The end time should not be earlier than the start time.
Please add at least one URL entry.
The Starting/Ending Port number should be between 1 and 65535.
The Start/End Time should not be equal.
Please input the IP address and port number.
Please input numerical values except 0.
Invalid port number. Please input another one between 1 and 65535.
The end port number value must be than the start port number. Please input another one.
The start port number cannot be blank when the end port number is not blank.
The maximum bandwidth should be larger than the minimum bandwidth.
The end IP address must be larger than the start IP address. Please input another one.
The start IP address cannot be blank when the end IP address is not blank.
The minimum rate for the upstream and downstream values cannot be blank.
The total upstream bandwidth cannot be larger than the current DSL upstream rate ($ kbps).
The total downstream bandwidth cannot be larger than the current DSL downstream rate ($ kbps).
Input value is out of range, the max value of throughput is 100000kbps.
Input value is out of range, the max value of throughput is 1000000kbps.
Invalid total bandwidth value for WRR or Traffic Control. Please input a value between 1 and the maximum line rate.
Invalid total bandwidth for CAR. Please leave the input field blank (for no limitative total bandwidth), or input a value between 1 and the maximum line rate.
The Direction field is blank. Please select one from the list.
Please input correct queue name. Queue name cannot be blank or contain characters '\\/\":*?<>¦&'
The length of queue name must be less than 12 characters.
Invalid weight. Please input a number between 1 and 100.
Invalid schedule algorithm.
Please input a valid class name. Class name cannot be blank or contain characters '\\/\":*?<>¦&'
The length of class name must be less than 12 characters.
Ingress interface cannot be blank. Please select one from list.
Invalid MAC address mask. Please input another one.
Queue cannot be blank. Please select one from list.
Business name cannot be blank. Please select one from list.
Invalid port segment format. It must be in the format of XX-XX or XX.
Failed to edit the entry.
To avoid possible conflicts with the USB FTP Server, please enter another service port beyond the range of 59990-59999.
Invalid internal port format. It must be blank or in the format of XX.
Please input a valid IP address for the LAN port.
Please input a valid subnet mask for the LAN port.
LAN port's IP address cannot match the Subnet Mask.
Please input Start IP address.
Please input End IP address.
Address lease time is beyond the required range.
Invalid gateway format.
Invalid default domain format.
Invalid Primary DNS Server format.
Invalid Secondary DNS Server format.
DHCP Relay is enabled. Please input remote DHCP Server IP address.
Invalid Remote Server address format.
The second IP address cannot be the same with the LAN port's IP address.
Invalid configuration of DHCP address pool. DHCP address pool must be on the same subnet with the network and the host number cannot be all 0 or all 1 binary values.
Invalid gateway address. Gateway address must be on the same subnet with the network and the host number cannot be all 0 or all 1 binary values.
The last part of the Start IP address cannot be 0 or 255.
The last part of the End IP address cannot be 0 or 255.
Invalid device name. Please input another one.
Please input device names.
Please input Vendor ID.
Please input valid Start IP.
Please input valid END IP.
Please input Gateway address.
Please input the specified option value.
Please input available DNS1.
Invalid DNS2 format.
Vendor ID should not contain quotation marks.
Wrong device name，the length of device name should beneath 64.
User name cannot be blank.
Password cannot be blank.
Invalid domain name.
Domain name cannot be blank.
User name cannot be blank.
Password cannot be blank.
Please enter a valid domain name.
Please enter a valid server name.
User name cannot be blank.
Password cannot be blank.
Please enter a valid domain name.
Please enter a valid server name.
Invalid Update-URL.
The loaded entry already exists.
Please select your desired entries.
VPI value must be a value between 0 and 255. Please input another one.
VCI value must be a value between 0 and 65535. Please input another one.
This PVC already exists in the PVC list.
Invalid port. Please select another one.
Please select at least one debug mode.
Invalid VPI/VCI range.
Invalid SCR value. Pleas input a value between 0 and 5500.
Invalid SCR value. Please input integers between 0 and 5500.
Invalid MBS value. Please input a value between 0 and 65535.
Connection type not selected.
This function is disabled under the current WAN port connection type.
Invalid MTU value. Please input a value between 576 and 1500.
Invalid MTU value. Please input a value between 576 and 1492.
Invalid DNS Server Address.
Invalid secondary DNS Server Address.
Invalid online triggering time. Please input a value between 0 and 120.
Please input the username.
Please input the password.
Please select a WAN port as the system default gateway.
Failed to search PVC.
Please set available gateway IP when searching PVC automatically.
No interface added or no group name.
Please select an interface first.
This group already exists. Please input another one.
Passwords don't match.
Incorrect username. Please input another one.
SCR value cannot be blank.
PCR value cannot be blank.
SCR value cannot be larger than the PCR value.
Invalid group name. Please input another one.
MBS value cannot be blank.
The Server IP Address/Name field cannot be blank.
At least one DNS address must be entered if the Server IP Address/Name is not an actual IP address.
This VLAN ID already exists. Please input another one.
Invalid VLAN ID.
Invalid VLAN PRIORITY range.
Connection ID cannot be blank.
T-Online Number cannot be blank.
User Suffix cannot be blank.
Invalid Reconnect time. Please input another one.
Reconnect time cannot be blank.
Invalid IP address. Please input another one.
Invalid Subnet Mask. Please input another one.
Invalid Default Gateway. Please input another one.
IP address conflicts with Subnet Mask. Please input another one.
Default gateway conflicts with Subnet Mask. Please input another one.
The default gateway must be on the same subnet with the IP address. Please input another one.
Invalid primary DNS. Please input another one.
Invalid secondary DNS. Please input another one.
IPoA does not support single-PVC-multi-connection. Please set available VPI/VCI values.
Illegal host name. Please input another one.
You have selected to configure the DNS manually. Please set at least one DNS server address.
Invalid Max Idle Time. Please input a number between 0 and 99.
PPPoA does not support single-PVC-multi-connection. Please set available VPI/VCI values.
Please input values for Read Community.
Please input values for Set Community.
Invalid Trap Manager IP address. Please input another one.
The Share Name cannot be blank.
The Share Name must be in ASCII characters format.
Folder name should not contain white space or \\/:*?\"<>¦]
The Directory cannot be blank.
The Directory must be in ASCII characters format.
The Directory already exists.
The Share Name already exists.
The directory does not exist.
Username should not contain white space or \\/:*?\"<>¦@+=;,.[]()$
The input user name conflicts with an existing one.
Please input the service port.
The service port must be a number between 1 and 65535.
The service port is out of range.
The service port already exists.
The Server Name cannot be blank.
The Server Name must be in ASCII characters format.
Server Name should not contain white space or \\/:*?\"<>¦@+=;,.[]()
Please choose a 3G USB modem configuration file.
No available WAN connection detected. Please make sure that you select the correct tunneling mechanism and try again. If the problem still exists, please contact your ISP.
Please input a prefix.
Invalid IPv6 site prefix. Please input another one.
Please input prefix length.
The prefix length must be 64.
Please input the start IPv6 interface ID.
Please input the end IPv6 interface ID.
Please input the leased time.
Invalid start IPv6 interface ID. Please input a hexadecimal number between 1 and FFFF.
Invalid end IPv6 interface ID. Please input a hexadecimal number between 1 and FFFF.
Invalid leased time. Please input a number between 0 and 999999.
The start interface ID should be smaller than the end interface ID. Please input another one.
Please select at least one IP stack.
Invalid IPv6 address format.
The prefix length must be smaller than 128 bits.
You have selected to configure IPv6 DNS manually. Please input at least one valid IPv6 DNS server address.
Please input a correct destination IPv6 address.
Please input a valid prefix length. The value cannot exceed 64.
Please input a correct IPv6 Gateway Address.
Gateway address cannot have the same prefix as the selected WAN IPv6 interface address.
Please enter a correct remote IPv6 address.
No available WAN connection detected. Please make sure that you select the correct tunneling mechanism and try again. If the problem still exists, please contact your ISP.
Please enter a 6rd prefix length between 1 and 32.
Please enter the 6rd prefix provided by your ISP.
Please enter the Border Relay IPv4 Address provided by your ISP.
Please enter an IPv4 mask length between 0 and 32.
Only the Dynamic IP WAN connection supports Auto 6RD. Please change the configuration type to manual or select another connection type.
No available WAN connection detected. Please make sure that you select the correct tunneling mechanism and try again. If the problem still exists, please contact your ISP.
No available WAN connection detected. Please make sure that you select the correct tunneling mechanism and try again. If the problem still exists, please contact your ISP.
Invalid IPv6 address format.
Invalid prefix length.
There are too many existing accounts, one will be deleted.
The number of accounts has exceeded its limit. Please delete an existing account before adding another one.
The Profile Name already exists.
The Phone Number and Registrar already exist.
The Prefix already exists.
The destination field cannot be blank.
Invalid Max Length. The Max Length value should be larger than the Prefix's length.
Invalid Strip Length. The Strip Length should be smaller than the Prefix's length.
The Interface Enable field cannot be blank.
The number of dial plan entries has exceeded its limit. Please delete an existing plan before adding another one.
The Interface Barring field cannot be blank.
The number of entries has exceeded its limit. Please delete an existing entry before adding another one.
The input Speed Dial entry already exists.
Note: USB Mass storage device is disconnected.
Note: No valid files were found within the USB Mass Storage device.
Note: Not enough USB Mailbox Capacity available.
The selected item will be deleted.
The number of dial plan entries has exceeded the limit. Please delete an existing plan before adding another one.
The Voicemail is busy now, please try again later.
Please enter ASCII characters only.
Please input a valid value in this field. $
The length of this value is out of range. $
The value is out of range. $
The value can only contain characters 0-9. $
This entry contains invalid characters. $
The value cannot contain the following characters \" \"'\\;:<@ \". $
Invalid IP Address.
This phone number already exists.
Note: The Profile Name already exists. The account with the same profile name will be removed.
The number of accounts has exceeded its limit. Please delete an existing account before adding another one.
Anonymous calls have already been added into the list.
Please select a telephone number or a phone.
Please input a number.
Please input a telephone number with 1 to 8 digits.
Please select the incoming number.
Please select the outgoing number.
DND start time must be earlier than end time.
Please select Dial via Number.
The input number cannot be same with the existing ones.
Registrar Address cannot be 0.0.0.0.
Contact already exists.
The number cannot be blank.
The name cannot be blank.
Speed dial number cannot be blank.
For the security of your voicemails, we strongly recommend you create a new PIN.
No USB storage device found.
No voice mail is found or voice mails have been backed up.
Not enough free capacity in the USB storage device for backup.
Backup failed.
Backup is already in progress.
Failed to write the voice mails into the USB storage device.
Failed to read the voice mails from the flash memory.
Test failed.
Test timeout. Please try again later.
Unable to resolve SMTP server address. Make sure the SMTP server address is correct and the router is connected to the Internet.
Unable to connect to SMTP server. Make sure the SMTP server settings are correct and the router is connected to the Internet.
SSL negotiation failed. The SMTP server may not support SSL connection.
Test failed. The SMTP server may not support STARTTLS.
Test failed. Make sure the username or e-mail password is correct or enable STARTTLS.
Incorrect e-mail address.
Test failed.
Test failed.
Wan not connected, you have to re-export client.ovpn or change your current client.ovpn when wan is connected.
DDNS not enabled, use your current wan ip to generate client.ovpn.You have to re-export client.ovpn when wan ip changed.
DDNS enabled but not connected, use your current wan ip to generate client.ovpn.
Currently your ddns is not enabled, highly recommend you to use ddns with openvpn.
Please input a valid service port.Valid values are 1024-65534.
The service port already exists, try another one and remember valid values are 1024-65534.
OpenVpn keys have a valid time of 10 years.You must set your router's time to current internet time before you use it.(Valid values are from year 2015-2037)
Invalid client end ip.End ip must be bigger that start ip, and 10 clients at most.
Invalid username or password. Please enter up to 15 characters using a-z, A-Z, 0-9 and _.
Please input an SSID.
You can input 32 characters at most in the SSID field.
Please input Bridge SSID.
You can input 32 characters at most in the Bridge SSID field.
Please input Bridge SSID.
Invalid Bridge SSID format. Please verify the input.
Bridge ASCII password contains invalid characters.
The ASCII Bridge connection's WEP key must be 5, 13 or 16 characters in length.
The hexadecimal password of Bridge connection contains invalid characters.
The hexadecimal Bridge connection's WEP key must be 10, 26 or 32 characters in length.
The Bridge connection PSK key must contain 8 to 63 ASCII characters or 64 hexadecimal characters.
If WDS is enabled, channel must be set according to the Root AP.
Connecting AP channel is $, which should be the same with configured AP channel. Please confirm channel settings.
Invalid SSID.
Invalid Beacon interval value. Please input another one.
Invalid RTS threshold value. Please input another one.
Invalid Fragmentation threshold value. Please input another one.
Invalid DTIM interval value. Please input another one.
Beacon interval value must be between 25 and 1000. Please input another one.
The RTS threshold value must be between 1 and 2346. Please input another one.
Fragmentation threshold value must be between 256 and 2346. Please input another one.
DTIM interval value must be between 1 and 255. Please input another one.
11n-only is not supported with WEP encryption enabled.
11n-only is not supported with TKIP encryption enabled.
WPA encryption is not supported with WPS enabled.
TKIP encryption is not supported with WPS enabled.
WEP encryption is not supported with WPS enabled.
The WPS function is not supported with WEP, WPA or TKIP encryption enabled.
Multi SSID is not supported with WEP encryption enabled.
Guest Network is not supported with WEP encryption enabled.
Please input the PIN.
The PIN code cannot exceed 8 numbers.
The PIN code must consist of digits.
Invalid PIN. Please try again.
Please ensure there is at least one valid WEP key.
Please input valid WEP key.
Please make sure the current key consists of hexadecimal characters only.
Please make sure the current key consists of ASCII characters only.
Please input the TKIP/AES password.
The length of TKIP/AES password must be at least 8 characters.
The TKIP/AES value should only consist of hexadecimal characters. Please input another value.
The TKIP/AES value should only consist of ASCII characters. Please input another one.
Invalid Group Key renewal cycle.
Please input valid RADIUS Server Port.
Please input RADIUS Server Password.
Please input valid RADIUS Server Password.
Please input wireless password.
The length of wireless password must be at least 8 characters.
The wireless password should only consist of hexadecimal characters. Please input another one.
The wireless password should only consist of ASCII characters. Please input another one.
The wireless MAC filtering list is blank.
Invalid MAC Address. Please input another one.
The input address already exists. Please input another one.
Failed to configure MAC filtering. Please ensure the wireless function is enabled.
Please input valid description. Description should not contain '\\/\":*?<>¦&' or end with blank.
Selecting the incorrect country may cause interference to other devices and violate the applicable law.
Invalid mode value. Please input another one.
Wireless Function is disabled. Please go to Wireless settings to enable it.
Please input the PIN code.
PIN code must consist of ASCII characters.
The Confirm PIN Code must accord with the New PIN Code.
Invalid Dial Number. Only 0-9, # and * are permitted.
Please input the remote gateway address.
Local IP Address $ is invalid.
Local Subnet Mask $ is invalid.
Remote IP Address $ is invalid.
Remote Subnet Mask $ is invalid.
Please input the Pre-Shared Key.
Phase 1 Key Life Time should be a positive integer.
Phase 2 Key Life Time should be a positive integer.
Invalid Manual Encryption Key.
The manual encryption key is AES. Its length must be 32, 48 or 64 bits.
Invalid Manual Encryption Key. The key must consist of hexadecimal numbers only.
Invalid Manual Authentication Key.
Invalid SPI value. Please input a valid one according to the rule.
My Identifier cannot be blank.
Peer's Identifier cannot be blank.
When the identifier is set to 'FQDN', the mode should be set to main.
10 IPSec Tunnels already exist.
The Aggressive mode should be selected.
Internal System Error.
File not found.
File not accepted.
Network error. Please check the network connection and the network configuration.